## Sheet1
Text | Label | Cab | New
activate cab 1 | -GC.S01 | cab1
activate the cab 1 | -GC.S01 | cab1
occupy cab1 in locomotive. | -GC.S01 | cab1
occupy locomotive | -GC.S01 | cab1
occupy locomotive which is coupled on one end to the train | -GC.S01 | cab1
re-activate cab 1.. | -GC.S01 | cab1
occupy it again | -GC.S01 | cab1
- activate cab | -GC.S01 | cab1
reactivate cab 1 | -GC.S01 | cab1
re-activate cab 1 | -GC.S01 | cab1
occupy cab 1. | -GC.S01 | cab1
occupy cab 1 with raised PG1 on locomotive | -GC.S01 | cab1
occupy cab 1 on locomotive | -GC.S01 | cab1
occupy locomotive on cab which is not coupled to train. | -GC.S01 | cab1
occupy cab1 (FT1) | -GC.S01 | cab1
activate drivers desk | -GC.S01 | cab1
activate the cab via pushbutton | -GC.S01 | cab1
activate the cab again to fill the BP pressure > 3bar in order to have a green internal RRC4S status indicator in the machine room | -GC.S01 | cab1
re-activate the cab. | -GC.S01 | cab1
activate the cab | -GC.S01 | cab1
occupy cab again | -GC.S01 | cab1
activate cab | -GC.S01 | cab1
occupy cab | -GC.S01 | cab1
occupy the cab | -GC.S01 | cab1
occupy cab via pushbutton | -GC.S01 | cab1
use pushbutton for activating cab | -GC.S01 | cab1
use pushbutton for cab activation | -GC.S01 | cab1
cab-activation | -GC.S01 | cab1
activate cab again | -GC.S01 | cab1
activate cab after deactivation | -GC.S01 | cab1
occupy cab 1 of locomotive | -GC.S01 | cab1
activate locomotive's cab | -GC.S01 | cab1
activate cab 1 of loco | -GC.S01 | cab1
cab 1 of loco shall be occupied | -GC.S01 | cab1
cab1 of loco is to be activated | -GC.S01 | cab1
reactivate cab 1 of locomotive | -GC.S01 | cab1
re-activate the cab | -GC.S01 | cab1
reoccupy cab1 | -GC.S01 | cab1
reoccupy the cab | -GC.S01 | cab1
activate the cab again | -GC.S01 | cab1
occupy locomotive's cab | -GC.S01 | cab1
activate cab via pushbutton | -GC.S01 | cab1
the cab needs to be occupied | -GC.S01 | cab1
the cab needs to be activated | -GC.S01 | cab1
cab 1 shall be occupied | -GC.S01 | cab1
cab1 shall be activated | -GC.S01 | cab1
occupy drivers cab | -GC.S01 | cab1
activate drivers cab | -GC.S01 | cab1
cab1 (FT1) shall be occupied | -GC.S01 | cab1
the driver desk 1 shall be activated | -GC.S01 | cab1
set cab 1 active | -GC.S01 | cab1
ensure cab1 is activated | -GC.S01 | cab1
occupy cab 1 in the loco | -GC.S01 | cab1
take control of cab1 in locomotive | -GC.S01 | cab1
switch on cab 1 of the loco | -GC.S01 | cab1
activate cab1 for operation | -GC.S01 | cab1
prepare and activate cab 1 for operation | -GC.S01 | cab1
cab1 must be switched on | -GC.S01 | cab1
cab 1 needs to be occupied | -GC.S01 | cab1
occupy cab1 before train operation | -GC.S01 | cab1
activate cab 1 using the pushbutton | -GC.S01 | cab1
enable cab1 for locomotive operation | -GC.S01 | cab1
cab 1 should be activated | -GC.S01 | cab1
cab1 activation required for loco | -GC.S01 | cab1
occupy cab 1 and check readiness | -GC.S01 | cab1
reactivate cab1 after shutdown | -GC.S01 | cab1
cab 1 should be powered up | -GC.S01 | cab1
cab1 is to be switched on for operation | -GC.S01 | cab1
occupy cab 1 for loco control | -GC.S01 | cab1
activate cab1 via driver desk | -GC.S01 | cab1
cab 1 must be prepared for operation | -GC.S01 | cab1
cab1 needs to be turned on | -GC.S01 | cab1
occupy cab 1 and check DCU node value | -GC.S01 | cab1
cab1 activation through pushbutton | -GC.S01 | cab1
cab 1 should be reactivated | -GC.S01 | cab1
cab1 requires activation for loco | -GC.S01 | cab1
occupy cab1 after coupling | -GC.S01 | cab1
cab 1 activation for changing brake pressure | -GC.S01 | cab1
cab 1 should be occupied again | -GC.S01 | cab1
cab1 must be enabled for operation | -GC.S01 | cab1
cab 1 activation after maintenance | -GC.S01 | cab1
occupy cab1 and verify BP pressure | -GC.S01 | cab1
cab 1 needs to be ready for operation | -GC.S01 | cab1
cab1 activation using pushbutton control | -GC.S01 | cab1
cab 1 should be switched on for loco movement | -GC.S01 | cab1
cab1 must be occupied before departure | -GC.S01 | cab1
cab 1 activation after previous deactivation | -GC.S01 | cab1
cab1 should be powered for locomotive operation | -GC.S01 | cab1
occupy cab 1 and check PG1 is not raised | -GC.S01 | cab1
cab1 activation required for driving | -GC.S01 | cab1
cab 1 should be activated for train control | -GC.S01 | cab1
cab1 must be activated for brake system test | -GC.S01 | cab1
occupy cab1 for driving | -GC.S01 | cab1
cab 1 activation after coupling procedure | -GC.S01 | cab1
cab 1 should be turned on for departure | -GC.S01 | cab1
cab1 must be reactivated for operation | -GC.S01 | cab1
occupy cab 1 and ensure readiness for loco | -GC.S01 | cab1
cab1 activation for operational mode | -GC.S01 | cab1
cab 1 should be occupied for locomotive start | -GC.S01 | cab1
cab1 needs activation before loco movement | -GC.S01 | cab1
set cab 1 to active mode | -GC.S01 | cab1
occupy cab 1 to take over the locomotive | -GC.S01 | cab1
activate the first driver cab | -GC.S01 | cab1
switch cab 1 to active state | -GC.S01 | cab1
put cab 1 into occupied mode | -GC.S01 | cab1
prepare cab 1 and activate it | -GC.S01 | cab1
engage cab 1 for driving operation | -GC.S01 | cab1
activate the leading cab of the locomotive | -GC.S01 | cab1
switch the active cab to cab 1 | -GC.S01 | cab1
log into cab 1 and activate it | -GC.S01 | cab1
turn on cab 1 for control takeover | -GC.S01 | cab1
enable the first cab for train operation | -GC.S01 | cab1
initiate activation procedure for cab 1 | -GC.S01 | cab1
start up cab 1 in the locomotive | -GC.S01 | cab1
put cab 1 into operational readiness | -GC.S01 | cab1
activate cab 1 for controlling the train | -GC.S01 | cab1
occupy cab 1 to enable traction control | -GC.S01 | cab1
activate cab 1 to resume locomotive operation | -GC.S01 | cab1
reactivate cab 1 after previous shutdown | -GC.S01 | cab1
bring cab 1 online for operation | -GC.S01 | cab1
set the locomotive control to cab 1 | -GC.S01 | cab1
occupy cab 1 for operational takeover | -GC.S01 | cab1
switch control to cab 1 and activate it | -GC.S01 | cab1
ensure cab 1 is switched to active mode | -GC.S01 | cab1
turn on cab 1 for train handling | -GC.S01 | cab1
activate cab 1 as the controlling cab | -GC.S01 | cab1
prepare cab 1 and switch it active | -GC.S01 | cab1
occupy the first locomotive cab for operation | -GC.S01 | cab1
activate cab 1 after brake release | -GC.S01 | cab1
cab 1 must be activated to control the loco | -GC.S01 | cab1
take command of the locomotive by activating cab 1 | -GC.S01 | cab1
press the activation button to enable cab 1 | -GC.S01 | cab1
start cab 1 for operational readiness | -GC.S01 | cab1
cab 1 must be switched active before movement | -GC.S01 | cab1
activate cab 1 before releasing brakes | -GC.S01 | cab1
switch locomotive to cab 1 control mode | -GC.S01 | cab1
enable cab 1 using the activation control | -GC.S01 | cab1
set cab 1 ready for the upcoming operation | -GC.S01 | cab1
occupy cab 1 and activate all required systems | -GC.S01 | cab1
activate cab 1 to continue train preparation | -GC.S01 | cab1
switch cab 1 on for locomotive handling | -GC.S01 | cab1
put the first cab into active driving state | -GC.S01 | cab1
engage the driver's cab 1 for the next procedure | -GC.S01 | cab1
enable cab 1 for traction and braking control | -GC.S01 | cab1
activate cab 1 so the locomotive can be operated | -GC.S01 | cab1
prepare and switch cab 1 to active mode | -GC.S01 | cab1
turn cab 1 into active driving configuration | -GC.S01 | cab1
occupy cab 1 and start the activation sequence | -GC.S01 | cab1
activate cab 1 for further locomotive tasks | -GC.S01 | cab1
set cab 1 as the operational cab of the loco | -GC.S01 | cab1
activate cab 2 | -GC.S02 | cab2
activate the cab 2 | -GC.S02 | cab2
occupy cab2 in locomotive. | -GC.S02 | cab2
occupy locomotive | -GC.S02 | cab2
Occupy locomotive which is coupled on one end to the train | -GC.S02 | cab2
Deactivate cab 2 | -GC.S02 | cab2
occupy it again | -GC.S02 | cab2
Activate cab | -GC.S02 | cab2
reactivate cab 2 | -GC.S02 | cab2
Activate cab 2 | -GC.S02 | cab2
Occupy cab 2. | -GC.S02 | cab2
Occupy cab 2 with raised PG2 on locomotive | -GC.S02 | cab2
Occupy cab 2 on locomotive | -GC.S02 | cab2
occupy locomotive on cab which is not coupled to train. | -GC.S02 | cab2
Occupy cab2 (FT2) | -GC.S02 | cab2
Activate Drivers Desk | -GC.S02 | cab2
Activate the cab via pushbutton | -GC.S02 | cab2
Activate the cab again to fill the BP pressure > 3bar in order to have a green internal RRC4S status indicator in the machine room | -GC.S02 | cab2
Re-activate the cab. | -GC.S02 | cab2
Activate the cab | -GC.S02 | cab2
occupy cab again | -GC.S02 | cab2
activate cab | -GC.S02 | cab2
occupy cab | -GC.S02 | cab2
occupy the cab | -GC.S02 | cab2
occupy cab via pushbutton | -GC.S02 | cab2
use pushbutton for activating cab | -GC.S02 | cab2
use pushbutton for cab activation | -GC.S02 | cab2
cab-activation | -GC.S02 | cab2
activate cab again | -GC.S02 | cab2
activate cab after deactivation | -GC.S02 | cab2
occupy cab 2 of locomotive | -GC.S02 | cab2
activate locomotive's cab | -GC.S02 | cab2
activate cab 2 of loco | -GC.S02 | cab2
cab 2 of loco shall be occupied | -GC.S02 | cab2
cab2 of loco is to be activated | -GC.S02 | cab2
reactivate cab 2 of locomotive | -GC.S02 | cab2
re-activate the cab | -GC.S02 | cab2
reoccupy cab2 | -GC.S02 | cab2
reoccupy the cab | -GC.S02 | cab2
activate the cab again | -GC.S02 | cab2
occupy locomotive's cab | -GC.S02 | cab2
activate cab via pushbutton | -GC.S02 | cab2
the cab needs to be occupied | -GC.S02 | cab2
the cab needs to be activated | -GC.S02 | cab2
cab 2 shall be occupied | -GC.S02 | cab2
cab2 shall be activated | -GC.S02 | cab2
occupy drivers cab | -GC.S02 | cab2
activate drivers cab | -GC.S02 | cab2
cab2 (FT2) shall be occupied | -GC.S02 | cab2
the driver desk 2 shall be activated | -GC.S02 | cab2
set cab 2 active | -GC.S02 | cab2
ensure cab2 is activated | -GC.S02 | cab2
occupy cab2 in the loco | -GC.S02 | cab2
take control of cab2 in locomotive | -GC.S02 | cab2
switch on cab2 of the loco | -GC.S02 | cab2
activate cab 2 for operation | -GC.S02 | cab2
prepare and activate cab2 for operation | -GC.S02 | cab2
cab 2 must be switched on | -GC.S02 | cab2
cab2 needs to be occupied | -GC.S02 | cab2
occupy cab 2 before train operation | -GC.S02 | cab2
activate cab2 using the pushbutton | -GC.S02 | cab2
enable cab 2 for locomotive operation | -GC.S02 | cab2
cab2 should be activated | -GC.S02 | cab2
cab 2 activation required for loco | -GC.S02 | cab2
occupy cab2 and check readiness | -GC.S02 | cab2
reactivate cab 2 after shutdown | -GC.S02 | cab2
cab2 should be powered up | -GC.S02 | cab2
cab 2 is to be switched on for operation | -GC.S02 | cab2
occupy cab2 for loco control | -GC.S02 | cab2
activate cab 2 via driver desk | -GC.S02 | cab2
cab2 must be prepared for operation | -GC.S02 | cab2
cab 2 needs to be turned on | -GC.S02 | cab2
occupy cab2 and check DCU node value | -GC.S02 | cab2
cab 2 activation through pushbutton | -GC.S02 | cab2
cab2 should be reactivated | -GC.S02 | cab2
cab 2 requires activation for loco | -GC.S02 | cab2
occupy cab2 after coupling | -GC.S02 | cab2
cab 2 activation for changing brake pressure | -GC.S02 | cab2
cab2 should be occupied again | -GC.S02 | cab2
cab 2 must be enabled for operation | -GC.S02 | cab2
cab2 activation after maintenance | -GC.S02 | cab2
occupy cab 2 and verify BP pressure | -GC.S02 | cab2
cab 2 needs to be ready for operation | -GC.S02 | cab2
cab2 activation using pushbutton control | -GC.S02 | cab2
cab2 should be switched on for loco movement | -GC.S02 | cab2
cab 2 must be occupied before departure | -GC.S02 | cab2
cab2 activation after previous deactivation | -GC.S02 | cab2
cab 2 should be powered for locomotive operation | -GC.S02 | cab2
occupy cab2 and check PG1 is not raised | -GC.S02 | cab2
cab 2 activation required for driving | -GC.S02 | cab2
cab2 should be activated for train control | -GC.S02 | cab2
cab 2 must be activated for brake system test | -GC.S02 | cab2
occupy cab2 for driving | -GC.S02 | cab2
cab2 activation after coupling procedure | -GC.S02 | cab2
cab 2 should be turned on for departure | -GC.S02 | cab2
cab 2 must be reactivated for operation | -GC.S02 | cab2
occupy cab2 and ensure readiness for loco | -GC.S02 | cab2
cab 2 activation for operational mode | -GC.S02 | cab2
cab2 should be occupied for locomotive start | -GC.S02 | cab2
cab 2 needs activation before loco movement | -GC.S02 | cab2
set cab 2 to active mode | -GC.S02 | cab2
occupy cab 2 to take over the locomotive | -GC.S02 | cab2
activate the first driver cab | -GC.S02 | cab2
switch cab 2 to active state | -GC.S02 | cab2
put cab 2 into occupied mode | -GC.S02 | cab2
prepare cab 2 and activate it | -GC.S02 | cab2
engage cab 2 for driving operation | -GC.S02 | cab2
activate the leading cab of the locomotive | -GC.S02 | cab2
switch the active cab to cab 2 | -GC.S02 | cab2
log into cab 2 and activate it | -GC.S02 | cab2
turn on cab 2 for control takeover | -GC.S02 | cab2
enable the first cab for train operation | -GC.S02 | cab2
initiate activation procedure for cab 2 | -GC.S02 | cab2
start up cab 2 in the locomotive | -GC.S02 | cab2
put cab 2 into operational readiness | -GC.S02 | cab2
activate cab 2 for controlling the train | -GC.S02 | cab2
occupy cab 2 to enable traction control | -GC.S02 | cab2
activate cab 2 to resume locomotive operation | -GC.S02 | cab2
reactivate cab 2 after previous shutdown | -GC.S02 | cab2
bring cab 2 online for operation | -GC.S02 | cab2
set the locomotive control to cab 2 | -GC.S02 | cab2
occupy cab 2 for operational takeover | -GC.S02 | cab2
switch control to cab 2 and activate it | -GC.S02 | cab2
ensure cab 2 is switched to active mode | -GC.S02 | cab2
turn on cab 2 for train handling | -GC.S02 | cab2
activate cab 2 as the controlling cab | -GC.S02 | cab2
prepare cab 2 and switch it active | -GC.S02 | cab2
occupy the first locomotive cab for operation | -GC.S02 | cab2
activate cab 2 after brake release | -GC.S02 | cab2
cab 2 must be activated to control the loco | -GC.S02 | cab2
take command of the locomotive by activating cab 2 | -GC.S02 | cab2
press the activation button to enable cab 2 | -GC.S02 | cab2
start cab 2 for operational readiness | -GC.S02 | cab2
cab 2 must be switched active before movement | -GC.S02 | cab2
activate cab 2 before releasing brakes | -GC.S02 | cab2
switch locomotive to cab 2 control mode | -GC.S02 | cab2
enable cab 2 using the activation control | -GC.S02 | cab2
set cab 2 ready for the upcoming operation | -GC.S02 | cab2
occupy cab 2 and activate all required systems | -GC.S02 | cab2
activate cab 2 to continue train preparation | -GC.S02 | cab2
switch cab 2 on for locomotive handling | -GC.S02 | cab2
put the first cab into active driving state | -GC.S02 | cab2
engage the driver's cab 2 for the next procedure | -GC.S02 | cab2
enable cab 2 for traction and braking control | -GC.S02 | cab2
activate cab 2 so the locomotive can be operated | -GC.S02 | cab2
prepare and switch cab 2 to active mode | -GC.S02 | cab2
turn cab 2 into active driving configuration | -GC.S02 | cab2
occupy cab 2 and start the activation sequence | -GC.S02 | cab2
activate cab 2 for further locomotive tasks | -GC.S02 | cab2
set cab 2 as the operational cab of the loco | -GC.S02 | cab2
- deactivate cab | -GC.S03 | cab1
"deactivate Cab 1, | -GC.S03 | cab1
cab1 (FT1) shall be deoccupied | -GC.S03 | cab1
cab1 of loco is to be deactivated | -GC.S03 | cab1
cab1 shall be deactivated | -GC.S03 | cab1
deactivate cab | -GC.S03 | cab1
deactivate cab 1 | -GC.S03 | cab1
deactivate cab 1 (with selected "White Signal Light" active "Headlight" as in A.1) | -GC.S03 | cab1
deactivate cab 1 (with selected Headlight as in B.1) | -GC.S03 | cab1
deactivate cab 1 of loco | -GC.S03 | cab1
deactivate cab after deactivation | -GC.S03 | cab1
deactivate cab again | -GC.S03 | cab1
deactivate cab via pushbutton | -GC.S03 | cab1
deactivate drivers cab | -GC.S03 | cab1
deactivate drivers desk | -GC.S03 | cab1
deactivate locomotive's cab | -GC.S03 | cab1
de-activate the cab | -GC.S03 | cab1
deactivate the cab | -GC.S03 | cab1
deactivate the cab 1 | -GC.S03 | cab1
deactivate the cab again | -GC.S03 | cab1
de-activate the cab of the loco | -GC.S03 | cab1
deactivate the cab via pushbutton | -GC.S03 | cab1
de-activate the cab. | -GC.S03 | cab1
deactivate the cab.. | -GC.S03 | cab1
de-occupy cab | -GC.S03 | cab1
deoccupy cab 1 of locomotive | -GC.S03 | cab1
deoccupy cab 1 on locomotive | -GC.S03 | cab1
deoccupy cab 1 with raised PG1 on locomotive | -GC.S03 | cab1
deoccupy cab 1. | -GC.S03 | cab1
deoccupy cab again | -GC.S03 | cab1
deoccupy cab via pushbutton | -GC.S03 | cab1
deoccupy cab1 (FT1) | -GC.S03 | cab1
deoccupy cab1 in locomotive. | -GC.S03 | cab1
deoccupy drivers cab | -GC.S03 | cab1
deoccupy it again | -GC.S03 | cab1
deoccupy locomotive | -GC.S03 | cab1
deoccupy locomotive on cab which is not coupled to train. | -GC.S03 | cab1
deoccupy locomotive which is coupled on one end to the train | -GC.S03 | cab1
deoccupy locomotive's cab | -GC.S03 | cab1
deoccupy the cab | -GC.S03 | cab1
the cab needs to be deactivated | -GC.S03 | cab1
the driver desk 1 shall be deactivated | -GC.S03 | cab1
then deactivate the active cab. | -GC.S03 | cab1
unoccupy cab1 | -GC.S03 | cab1
unoccupy cab 1 | -GC.S03 | cab1
unoccupy cab 1. | -GC.S03 | cab1
un-occupy cab1 | -GC.S03 | cab1
unoccupy cab1 (FT1) | -GC.S03 | cab1
unoccupy Loco | -GC.S03 | cab1
unoccupy the cab | -GC.S03 | cab1
deactivate cab 1 completely | -GC.S03 | cab1
ensure cab1 is deactivated | -GC.S03 | cab1
deactivate cab 1 in the loco | -GC.S03 | cab1
switch off cab1 of locomotive | -GC.S03 | cab1
deactivate cab 1 for operation end | -GC.S03 | cab1
cab 1 must be switched off | -GC.S03 | cab1
cab1 needs to be deactivated | -GC.S03 | cab1
deactivate cab 1 before train shutdown | -GC.S03 | cab1
deactivate cab 1 using the pushbutton | -GC.S03 | cab1
disable cab 1 for locomotive operation | -GC.S03 | cab1
cab1 should be turned off | -GC.S03 | cab1
cab1 deactivation required for loco | -GC.S03 | cab1
deactivate cab 1 and check status | -GC.S03 | cab1
deactivate cab 1 after coupling release | -GC.S03 | cab1
cab1 should be unoccupyed | -GC.S03 | cab1
cab 1 is to be switched off for operation | -GC.S03 | cab1
deactivate cab 1 after previous activation | -GC.S03 | cab1
deactivate cab 1 via driver desk | -GC.S03 | cab1
cab 1 must be prepared for shutdown | -GC.S03 | cab1
cab1 needs to be turned off | -GC.S03 | cab1
deactivate cab 1 and check DCU node | -GC.S03 | cab1
cab 1 deactivation through pushbutton | -GC.S03 | cab1
cab1 should be deactivated again | -GC.S03 | cab1
cab 1 requires deactivation for loco | -GC.S03 | cab1
deactivate cab 1 after uncoupling | -GC.S03 | cab1
cab 1 deactivation for brake release | -GC.S03 | cab1
cab1 should be unoccupied | -GC.S03 | cab1
cab 1 must be disabled for operation end | -GC.S03 | cab1
cab 1 deactivation after maintenance | -GC.S03 | cab1
deactivate cab 1 and verify BP pressure drop | -GC.S03 | cab1
cab 1 needs to be deactivated for shutdown | -GC.S03 | cab1
cab 1 deactivation using pushbutton control | -GC.S03 | cab1
cab 1 should be switched off for loco stop | -GC.S03 | cab1
cab1 must be unoccupied before operation end | -GC.S03 | cab1
cab1 deactivation after previous engagement | -GC.S03 | cab1
cab1 should be deoccupied for locomotive stop | -GC.S03 | cab1
deactivate cab 1 and confirm PG1 lowered | -GC.S03 | cab1
cab 1 deactivation required for white signal light test | -GC.S03 | cab1
cab 1 should be turned off for train halt | -GC.S03 | cab1
cab 1 must be deactivated for brake system release | -GC.S03 | cab1
cab1 deactivation after coupling procedure | -GC.S03 | cab1
cab1 should be turned off after operation | -GC.S03 | cab1
cab 1 must be deactivated for loco shutdown | -GC.S03 | cab1
deactivate cab 1 and ensure readiness for loco stop | -GC.S03 | cab1
cab1 deactivation for standby mode | -GC.S03 | cab1
cab 1 should be unoccupied for locomotive shutdown | -GC.S03 | cab1
cab 1 needs deactivation before loco halt | -GC.S03 | cab1
unoccupy cab 1 after operation | -GC.S03 | cab1
unoccupy cab 1 via pushbutton | -GC.S03 | cab1
use pushbutton for unoccupy cab1 after operation | -GC.S03 | cab1
set cab 1 to inactive mode | -GC.S03 | cab1
deactivate cab1 to end operation | -GC.S03 | cab1
switch off the active cab 1 | -GC.S03 | cab1
turn cab1 into inactive state | -GC.S03 | cab1
cab 1 must be deactivated now | -GC.S03 | cab1
deactivate cab1 to finish the procedure | -GC.S03 | cab1
cab1 needs to be switched off completely | -GC.S03 | cab1
shutdown cab 1 after use | -GC.S03 | cab1
remove cab1 from active service | -GC.S03 | cab1
cab 1 must be logged off | -GC.S03 | cab1
cab1 should be disabled after driving | -GC.S03 | cab1
deactivate cab 1 for the locomotive stop | -GC.S03 | cab1
switch cab1 off before shutdown | -GC.S03 | cab1
cab 1 is to be deactivated immediately | -GC.S03 | cab1
disable cab1 and end control | -GC.S03 | cab1
deactivate cab 1 to stop locomotive functions | -GC.S03 | cab1
set cab1 to deoccupied state | -GC.S03 | cab1
cab 1 must be unoccupied after operation | -GC.S03 | cab1
deactivate cab 1 and release control | -GC.S03 | cab1
cab1 should be set to inactive mode | -GC.S03 | cab1
cab 1 must be turned off before finalizing tasks | -GC.S03 | cab1
cab1 needs deactivation for train shutdown | -GC.S03 | cab1
switch off cab1 and close procedures | -GC.S03 | cab1
cab 1 has to be deactivated for standstill | -GC.S03 | cab1
unoccupy cab1 to finish the shift | -GC.S03 | cab1
release cab 1 from active operation | -GC.S03 | cab1
turn off cab1 for end‑of‑day shutdown | -GC.S03 | cab1
ensure cab 1 is switched off after service | -GC.S03 | cab1
deactivate cab1 to stop traction control | -GC.S03 | cab1
shutdown cab 1 after completing tasks | -GC.S03 | cab1
cab 1 should be unoccupied after braking | -GC.S03 | cab1
cab1 must be disabled for maintenance entry | -GC.S03 | cab1
set cab1 inactive after coupling release | -GC.S03 | cab1
turn cab 1 off for loco parking mode | -GC.S03 | cab1
deactivate cab 1 and verify all indicators drop | -GC.S03 | cab1
cab1 needs to be turned off and deoccupied | -GC.S03 | cab1
stop cab 1 from being the active desk | -GC.S03 | cab1
switch cab1 out of control mode | -GC.S03 | cab1
deactivate cab1 for standby transition | -GC.S03 | cab1
unoccupy cab 1 to release locomotive control | -GC.S03 | cab1
move cab1 to inactive operational mode | -GC.S03 | cab1
cab 1 should no longer be occupied | -GC.S03 | cab1
disable cab 1 using the control panel | -GC.S03 | cab1
cab1 must be switched off after use | -GC.S03 | cab1
deactivate cab 1 and confirm control handover | -GC.S03 | cab1
cab 1 should be shut down after movement | -GC.S03 | cab1
remove driver access by unoccupying cab1 | -GC.S03 | cab1
turn cab1 inactive for loco stop | -GC.S03 | cab1
cab 1 must be deactivated after brake release | -GC.S03 | cab1
deactivate cab1 and end the active session | -GC.S03 | cab1
cab2 (FT2) shall be deoccupied | -GC.S04 | cab2
cab2 of loco is to be deactivated | -GC.S04 | cab2
cab2 shall be deactivated | -GC.S04 | cab2
Deactivate cab | -GC.S04 | cab2
Deactivate cab 2 (with selected "White Signal Light" active "Headlight" as in A.1) | -GC.S04 | cab2
deactivate cab 2 (with selected Headlight as in B.2) | -GC.S04 | cab2
deactivate cab 2 of loco | -GC.S04 | cab2
Deactivate cab 2, | -GC.S04 | cab2
deactivate cab after deactivation | -GC.S04 | cab2
deactivate cab again | -GC.S04 | cab2
deactivate cab via pushbutton | -GC.S04 | cab2
Deactivate cab | -GC.S04 | cab2
deactivate drivers cab | -GC.S04 | cab2
deactivate drivers desk | -GC.S04 | cab2
deactivate locomotive's cab | -GC.S04 | cab2
de-activate the cab | -GC.S04 | cab2
deactivate the cab | -GC.S04 | cab2
deactivate the cab 2 | -GC.S04 | cab2
deactivate the cab again | -GC.S04 | cab2
De-activate the cab of the loco | -GC.S04 | cab2
Deactivate the cab via pushbutton | -GC.S04 | cab2
deactivate the cab.. | -GC.S04 | cab2
de-occupy cab | -GC.S04 | cab2
deoccupy cab 2 of locomotive | -GC.S04 | cab2
deoccupy cab 2 on locomotive | -GC.S04 | cab2
deoccupy cab 2 with raised PG2 on locomotive | -GC.S04 | cab2
deoccupy cab 2. | -GC.S04 | cab2
deoccupy cab again | -GC.S04 | cab2
deoccupy cab via pushbutton | -GC.S04 | cab2
deoccupy cab2 (FT2) | -GC.S04 | cab2
deoccupy cab2 in locomotive. | -GC.S04 | cab2
deoccupy drivers cab | -GC.S04 | cab2
deoccupy it again | -GC.S04 | cab2
Deoccupy locomotive | -GC.S04 | cab2
deoccupy locomotive on cab which is not coupled to train. | -GC.S04 | cab2
deoccupy locomotive which is coupled on one end to the train | -GC.S04 | cab2
Deoccupy locomotive | -GC.S04 | cab2
deoccupy locomotive's cab | -GC.S04 | cab2
deoccupy the cab | -GC.S04 | cab2
the cab needs to be deactivated | -GC.S04 | cab2
the driver desk 2 shall be deactivated | -GC.S04 | cab2
then deactivate the active cab. | -GC.S04 | cab2
unoccupy cab2 | -GC.S04 | cab2
unoccupy cab 2 | -GC.S04 | cab2
Unoccupy cab 2 | -GC.S04 | cab2
Unoccupy cab 2. | -GC.S04 | cab2
un-occupy cab2 | -GC.S04 | cab2
unoccupy cab2 (FT2) | -GC.S04 | cab2
unoccupy Loco | -GC.S04 | cab2
unoccupy the cab | -GC.S04 | cab2
deactivate cab 2 completely | -GC.S04 | cab2
ensure cab2 is deactivated | -GC.S04 | cab2
deactivate cab 2 in the loco | -GC.S04 | cab2
switch off cab2 of locomotive | -GC.S04 | cab2
deactivate cab 2 for operation end | -GC.S04 | cab2
cab 2 must be switched off | -GC.S04 | cab2
cab2 needs to be deactivated | -GC.S04 | cab2
deactivate cab 2 before train shutdown | -GC.S04 | cab2
deactivate cab 2 using the pushbutton | -GC.S04 | cab2
disable cab 2 for locomotive operation | -GC.S04 | cab2
cab2 should be turned off | -GC.S04 | cab2
cab2 deactivation required for loco | -GC.S04 | cab2
deactivate cab 2 and check status | -GC.S04 | cab2
deactivate cab 2 after coupling release | -GC.S04 | cab2
cab2 should be unoccupyed | -GC.S04 | cab2
cab 2 is to be switched off for operation | -GC.S04 | cab2
deactivate cab 2 after previous activation | -GC.S04 | cab2
deactivate cab 2 via driver desk | -GC.S04 | cab2
cab 2 must be prepared for shutdown | -GC.S04 | cab2
cab2 needs to be turned off | -GC.S04 | cab2
deactivate cab 2 and check DCU node | -GC.S04 | cab2
cab 2 deactivation through pushbutton | -GC.S04 | cab2
cab2 should be deactivated again | -GC.S04 | cab2
cab 2 requires deactivation for loco | -GC.S04 | cab2
deactivate cab 2 after uncoupling | -GC.S04 | cab2
cab 2 deactivation for brake release | -GC.S04 | cab2
cab2 should be unoccupied | -GC.S04 | cab2
cab 2 must be disabled for operation end | -GC.S04 | cab2
cab 2 deactivation after maintenance | -GC.S04 | cab2
deactivate cab 2 and verify BP pressure drop | -GC.S04 | cab2
cab 2 needs to be deactivated for shutdown | -GC.S04 | cab2
cab 2 deactivation using pushbutton control | -GC.S04 | cab2
cab 2 should be switched off for loco stop | -GC.S04 | cab2
cab2 must be unoccupied before operation end | -GC.S04 | cab2
cab2 deactivation after previous engagement | -GC.S04 | cab2
cab2 should be deoccupied for locomotive stop | -GC.S04 | cab2
deactivate cab 2 and confirm PG1 lowered | -GC.S04 | cab2
cab 2 deactivation required for white signal light test | -GC.S04 | cab2
cab 2 should be turned off for train halt | -GC.S04 | cab2
cab 2 must be deactivated for brake system release | -GC.S04 | cab2
cab2 deactivation after coupling procedure | -GC.S04 | cab2
cab2 should be turned off after operation | -GC.S04 | cab2
cab 2 must be deactivated for loco shutdown | -GC.S04 | cab2
deactivate cab 2 and ensure readiness for loco stop | -GC.S04 | cab2
cab2 deactivation for standby mode | -GC.S04 | cab2
cab 2 should be unoccupied for locomotive shutdown | -GC.S04 | cab2
cab 2 needs deactivation before loco halt | -GC.S04 | cab2
unoccupy cab 2 after operation | -GC.S04 | cab2
unoccupy cab 2 via pushbutton | -GC.S04 | cab2
use pushbutton for unoccupy cab2 after operation | -GC.S04 | cab2
deactivate cab2 to end operation | -GC.S04 | cab2
switch off the active cab 2 | -GC.S04 | cab2
turn cab2 into inactive state | -GC.S04 | cab2
cab 2 must be deactivated now | -GC.S04 | cab2
deactivate cab2 to finish the procedure | -GC.S04 | cab2
cab2 needs to be switched off completely | -GC.S04 | cab2
shutdown cab 2 after use | -GC.S04 | cab2
remove cab2 from active service | -GC.S04 | cab2
cab 2 must be logged off | -GC.S04 | cab2
cab2 should be disabled after driving | -GC.S04 | cab2
deactivate cab 2 for the locomotive stop | -GC.S04 | cab2
switch cab2 off before shutdown | -GC.S04 | cab2
cab 2 is to be deactivated immediately | -GC.S04 | cab2
disable cab2 and end control | -GC.S04 | cab2
deactivate cab 2 to stop locomotive functions | -GC.S04 | cab2
set cab2 to deoccupied state | -GC.S04 | cab2
cab 2 must be unoccupied after operation | -GC.S04 | cab2
deactivate cab 2 and release control | -GC.S04 | cab2
cab2 should be set to inactive mode | -GC.S04 | cab2
cab 2 must be turned off before finalizing tasks | -GC.S04 | cab2
cab2 needs deactivation for train shutdown | -GC.S04 | cab2
switch off cab2 and close procedures | -GC.S04 | cab2
cab 2 has to be deactivated for standstill | -GC.S04 | cab2
unoccupy cab2 to finish the shift | -GC.S04 | cab2
release cab 2 from active operation | -GC.S04 | cab2
turn off cab2 for end‑of‑day shutdown | -GC.S04 | cab2
ensure cab 2 is switched off after service | -GC.S04 | cab2
deactivate cab2 to stop traction control | -GC.S04 | cab2
shutdown cab 2 after completing tasks | -GC.S04 | cab2
cab 2 should be unoccupied after braking | -GC.S04 | cab2
cab2 must be disabled for maintenance entry | -GC.S04 | cab2
set cab2 inactive after coupling release | -GC.S04 | cab2
turn cab 2 off for loco parking mode | -GC.S04 | cab2
deactivate cab 2 and verify all indicators drop | -GC.S04 | cab2
cab2 needs to be turned off and deoccupied | -GC.S04 | cab2
stop cab 2 from being the active desk | -GC.S04 | cab2
switch cab2 out of control mode | -GC.S04 | cab2
deactivate cab2 for standby transition | -GC.S04 | cab2
unoccupy cab 2 to release locomotive control | -GC.S04 | cab2
move cab2 to inactive operational mode | -GC.S04 | cab2
cab 2 should no longer be occupied | -GC.S04 | cab2
disable cab 2 using the control panel | -GC.S04 | cab2
cab2 must be switched off after use | -GC.S04 | cab2
deactivate cab 2 and confirm control handover | -GC.S04 | cab2
cab 2 should be shut down after movement | -GC.S04 | cab2
remove driver access by unoccupying cab2 | -GC.S04 | cab2
turn cab2 inactive for loco stop | -GC.S04 | cab2
cab 2 must be deactivated after brake release | -GC.S04 | cab2
deactivate cab2 and end the active session | -GC.S04 | cab2
cab2 should be unoccupied before shutdown | -GC.S04 | cab2
loc, cab1: - press push button 'bp control enable' | -GC.S29 | cab1
enable BP control in cab 1 using the illuminated pushbutton | -GC.S29 | cab1
activate the brake‑pipe control function | -GC.S29 | cab1
deactivate the automatic brake via the pushbutton | -GC.S29 | cab1
activate automatic brake control in cab 1 | -GC.S29 | cab1
disable BP control through the illuminated button | -GC.S29 | cab1
press the illuminated key to enable BP control | -GC.S29 | cab1
activate brake pipe control for cab 1 | -GC.S29 | cab1
turn off automatic brake control in cab 1 | -GC.S29 | cab1
enable the automatic brake via the control button | -GC.S29 | cab1
disable automatic brake when required | -GC.S29 | cab1
switch on BP control using the pushbutton | -GC.S29 | cab1
switch off BP control using the same pushbutton | -GC.S29 | cab1
press pushbutton to activate automatic braking | -GC.S29 | cab1
press pushbutton to deactivate brake‑pipe control | -GC.S29 | cab1
enable automatic brake mode in cab 1 | -GC.S29 | cab1
deactivate brake‑pipe control from the pushbutton panel | -GC.S29 | cab1
activate BP control through illuminated selector | -GC.S29 | cab1
disable automatic brake by pressing the illuminated key | -GC.S29 | cab1
set brake‑pipe control to active state | -GC.S29 | cab1
set brake‑pipe control to inactive state | -GC.S29 | cab1
push the illuminated button to enable automatic braking | -GC.S29 | cab1
push the illuminated button to disable automatic braking | -GC.S29 | cab1
activate brake pipe regulation in cab 1 | -GC.S29 | cab1
turn off brake pipe regulation via button | -GC.S29 | cab1
BP control enabled by pressing the illuminated switch | -GC.S29 | cab1
BP control disabled by pressing the illuminated switch | -GC.S29 | cab1
activate brake automation using the cab pushbutton | -GC.S29 | cab1
deactivate brake automation using the same button | -GC.S29 | cab1
enable BP command via illuminated selector | -GC.S29 | cab1
disable BP command via illuminated selector | -GC.S29 | cab1
switch automatic brake on using the lighted button | -GC.S29 | cab1
switch automatic brake off using the lighted button | -GC.S29 | cab1
activate brake‑pipe command in cab 1 | -GC.S29 | cab1
deactivate brake‑pipe command in cab 1 | -GC.S29 | cab1
enable BP control after pressing the illuminated panel key | -GC.S29 | cab1
cancel BP control using the illuminated control key | -GC.S29 | cab1
switch on cab 1 brake‑pipe control | -GC.S29 | cab1
switch off cab 1 brake‑pipe control | -GC.S29 | cab1
activate the automatic braking system by pushbutton | -GC.S29 | cab1
deactivate the automatic braking system by pushbutton | -GC.S29 | cab1
select BP control ON via the illuminated button | -GC.S29 | cab1
select BP control OFF via the illuminated button | -GC.S29 | cab1
enable brake pipe control in cab 1 with the pushbutton | -GC.S29 | cab1
disable brake pipe control in cab 1 using the button | -GC.S29 | cab1
activate brake system automation from the control panel | -GC.S29 | cab1
deactivate brake system automation from the control panel | -GC.S29 | cab1
turn on automatic brake function in cab 1 | -GC.S29 | cab1
turn off automatic brake function in cab 1 | -GC.S29 | cab1
press the lighted BP control button to enable the function | -GC.S29 | cab1
press the lighted BP control button to disable the function | -GC.S29 | cab1
enable the brake pipe control using the lit pushbutton | -GC.S29 | cab1
activate BP control in cab 1 by pressing the illuminated switch | -GC.S29 | cab1
switch on brake pipe regulation using the lighted button | -GC.S29 | cab1
switch off brake pipe regulation using the illuminated key [-GC.S29] | -GC.S29 | cab1
activate automatic brake regulation with the pushbutton | -GC.S29 | cab1
disable automatic brake regulation with the same pushbutton | -GC.S29 | cab1
BP control activation is performed via [-GC.S29] | -GC.S29 | cab1
BP control deactivation is performed via [-GC.S29] | -GC.S29 | cab1
press the glowing button to enable BP command | -GC.S29 | cab1
press the glowing button to disable BP command | -GC.S29 | cab1
turn off brake‑pipe control using the control panel button | -GC.S29 | cab1
activate automati brake with the pushbutton | -GC.S29 | cab1
deactivate automatic brake mode using the same lit switch | -GC.S29 | cab1
enable brake pipe command through the front panel | -GC.S29 | cab1
disable brake pipe command through the front panel | -GC.S29 | cab1
select BP ON via the illuminated input control | -GC.S29 | cab1
select BP OFF via the illuminated input control | -GC.S29 | cab1
start automatic braking by activating the pushbutton | -GC.S29 | cab1
stop automatic braking by pressing the pushbutton again | -GC.S29 | cab1
BP control turned on via illuminated actuator | -GC.S29 | cab1
BP control turned off via illuminated actuator | -GC.S29 | cab1
use the BP button to activate pipe control in cab 1 | -GC.S29 | cab1
use the BP button to deactivate pipe control in cab 1 | -GC.S29 | cab1
trigger automatic brake ON with the illuminated command key | -GC.S29 | cab1
trigger automatic brake OFF with the illuminated command key | -GC.S29 | cab1
engage brake‑pipe control after pressing the pushbutton | -GC.S29 | cab1
disengage brake‑pipe control with the same glowing pushbutton | -GC.S29 | cab1
activate automatic brake pipe functionality from cab 1 | -GC.S29 | cab1
deactivate automatic brake pipe functionality from cab 1 | -GC.S29 | cab1
switch automatic brake to ON via the illuminated key | -GC.S29 | cab1
switch automatic brake to OFF via the illuminated key | -GC.S29 | cab1
push the BP control button to activate regulation | -GC.S29 | cab1
push the BP control button again to suspend regulation | -GC.S29 | cab1
enable automatic brake control via command switch | -GC.S29 | cab1
disable automatic brake control via command switch | -GC.S29 | cab1
BP control active after pressing the lighted key | -GC.S29 | cab1
BP control inactive after pressing the same lighted key | -GC.S29 | cab1
turn brake pipe control ON with the illuminated panel key | -GC.S29 | cab1
turn brake pipe control OFF with the illuminated panel key | -GC.S29 | cab1
activate brake pipe control using the lit keypad button | -GC.S29 | cab1
deactivate brake pipe control using the lit keypad button | -GC.S29 | cab1
switch ON automatic brake using the front panel | -GC.S29 | cab1
switch OFF automatic brake using the front panel | -GC.S29 | cab1
activate auto‑braking function by pressing the BP switch | -GC.S29 | cab1
deactivate auto‑braking function using the same BP switch | -GC.S29 | cab1
enable brake‑pipe pressure supervision using the illuminated pushbutton | -GC.S29 | cab1
disable brake‑pipe pressure supervision with the pushbutton | -GC.S29 | cab1
BP control function activated from the illuminated interface | -GC.S29 | cab1
BP control function deactivated from the illuminated interface | -GC.S29 | cab1
engage automatic brake by pushing the highlighted key | -GC.S29 | cab1
disengage automatic brake by pushing the highlighted key | -GC.S29 | cab1
press the backlit control key to activate brake pipe control | -GC.S29 | cab1
press the backlit control key to deactivate brake pipe control | -GC.S29 | cab1
activate brake‑pipe controller for cab 1 via illuminated switch | -GC.S29 | cab1
deactivate brake‑pipe controller for cab 1 via illuminated switch | -GC.S29 | cab1
enable the automatic braking logic using the lighted button | -GC.S29 | cab1
disable the automatic braking logic using the lighted button | -GC.S29 | cab1
turn BP control ON with the illuminated console key | -GC.S29 | cab1
turn BP control OFF with the illuminated console key | -GC.S29 | cab1
push the BP command button to activate brake pipe management | -GC.S29 | cab1
push the BP command button to deactivate brake pipe management | -GC.S29 | cab1
automatic brake ON enabled via main pushbutton | -GC.S29 | cab1
automatic brake OFF enabled via main pushbutton | -GC.S29 | cab1
switch BP management to active state using the pushbutton | -GC.S29 | cab1
switch BP management to inactive state using the pushbutton | -GC.S29 | cab1
engage brake pipe control for cab 1 by using the glowing key | -GC.S29 | cab1
disengage brake pipe control for cab 1 by using the glowing key | -GC.S29 | cab1
activate BP operation through the illuminated front switch | -GC.S29 | cab1
deactivate BP operation through the illuminated front switch | -GC.S29 | cab1
automatic brake function turned on using the lit control switch | -GC.S29 | cab1
automatic brake function turned off using the lit control switch | -GC.S29 | cab1
BP control engaged by operator via illuminated control element | -GC.S29 | cab1
BP control disengaged by operator via illuminated control element | -GC.S29 | cab1
enable BP feature in cab 1 by pressing the command button | -GC.S29 | cab1
disable BP feature in cab 1 by pressing the same command button | -GC.S29 | cab1
auto‑brake control enabled using illuminated interface key | -GC.S29 | cab1
auto‑brake control disabled using illuminated interface key | -GC.S29 | cab1
BP controller ON via highlighted pushbutton | -GC.S29 | cab1
BP controller OFF via highlighted pushbutton | -GC.S29 | cab1
use illuminated control to activate brake pipe processing | -GC.S29 | cab1
use illuminated control to deactivate brake pipe processing | -GC.S29 | cab1
start brake‑pipe control by pushing the ON button | -GC.S29 | cab1
stop brake‑pipe control by pushing the OFF button | -GC.S29 | cab1
activate automatic braking from the BP panel key | -GC.S29 | cab1
deactivate automatic braking from the BP panel key | -GC.S29 | cab1
BP control toggled to ON after pressing the lighted key | -GC.S29 | cab1
BP control toggled to OFF after pressing the lighted key | -GC.S29 | cab1
enable cab‑1 BP control with the illuminated selector | -GC.S29 | cab1
disable cab‑1 BP control with the illuminated selector | -GC.S29 | cab1
trigger auto brake pipe activation with the glowing switch | -GC.S29 | cab1
trigger auto brake pipe deactivation with the glowing switch | -GC.S29 | cab1
switch automatic brake ON through the BP controller key | -GC.S29 | cab1
switch automatic brake OFF through the BP controller key | -GC.S29 | cab1
engage BP regulation by pressing the control panel lighted button -GC.S29 | -GC.S29 | cab1
release BP regulation by pressing the control panel lighted button -GC.S29 | -GC.S29 | cab1
turn on brake pipe ctrl using illuminated pushbutton | -GC.S29 | cab1
turn off brake pipe ctrl using illuminated pushbutton | -GC.S29 | cab1
activate BP control mode in cab 1 | -GC.S29 | cab1
deactivate BP control mode in cab 1 | -GC.S29 | cab1
loc, cab2: - press push button 'bp control enable' | -GC.S30 | cab2
loc, cab2: - press push button 'bp control enable' | -GC.S30 | cab2
enable BP control in cab 2 using the illuminated pushbutton | -GC.S30 | cab2
activate the brake‑pipe control function | -GC.S30 | cab2
deactivate the automatic brake via the pushbutton | -GC.S30 | cab2
activate automatic brake control in cab 2 | -GC.S30 | cab2
disable BP control through the illuminated button | -GC.S30 | cab2
press the illuminated key to enable BP control | -GC.S30 | cab2
activate brake pipe control for cab 2 | -GC.S30 | cab2
turn off automatic brake control in cab 2 | -GC.S30 | cab2
enable the automatic brake via the control button | -GC.S30 | cab2
disable automatic brake when required | -GC.S30 | cab2
switch on BP control using the pushbutton | -GC.S30 | cab2
switch off BP control using the same pushbutton | -GC.S30 | cab2
press pushbutton to activate automatic braking | -GC.S30 | cab2
press pushbutton to deactivate brake‑pipe control | -GC.S30 | cab2
enable automatic brake mode in cab 2 | -GC.S30 | cab2
deactivate brake‑pipe control from the pushbutton panel | -GC.S30 | cab2
activate BP control through illuminated selector | -GC.S30 | cab2
disable automatic brake by pressing the illuminated key | -GC.S30 | cab2
set brake‑pipe control to active state | -GC.S30 | cab2
set brake‑pipe control to inactive state | -GC.S30 | cab2
push the illuminated button to enable automatic braking | -GC.S30 | cab2
push the illuminated button to disable automatic braking | -GC.S30 | cab2
activate brake pipe regulation in cab 2 | -GC.S30 | cab2
turn off brake pipe regulation via button | -GC.S30 | cab2
BP control enabled by pressing the illuminated switch | -GC.S30 | cab2
BP control disabled by pressing the illuminated switch | -GC.S30 | cab2
activate brake automation using the cab pushbutton | -GC.S30 | cab2
deactivate brake automation using the same button | -GC.S30 | cab2
enable BP command via illuminated selector | -GC.S30 | cab2
disable BP command via illuminated selector | -GC.S30 | cab2
switch automatic brake on using the lighted button | -GC.S30 | cab2
switch automatic brake off using the lighted button | -GC.S30 | cab2
activate brake‑pipe command in cab 2 | -GC.S30 | cab2
deactivate brake‑pipe command in cab 2 | -GC.S30 | cab2
enable BP control after pressing the illuminated panel key | -GC.S30 | cab2
cancel BP control using the illuminated control key | -GC.S30 | cab2
switch on cab 2 brake‑pipe control | -GC.S30 | cab2
switch off cab 2 brake‑pipe control | -GC.S30 | cab2
activate the automatic braking system by pushbutton | -GC.S30 | cab2
deactivate the automatic braking system by pushbutton | -GC.S30 | cab2
select BP control ON via the illuminated button | -GC.S30 | cab2
select BP control OFF via the illuminated button | -GC.S30 | cab2
enable brake pipe control in cab 2 with the pushbutton | -GC.S30 | cab2
disable brake pipe control in cab 2 using the button | -GC.S30 | cab2
activate brake system automation from the control panel | -GC.S30 | cab2
deactivate brake system automation from the control panel | -GC.S30 | cab2
turn on automatic brake function in cab 2 | -GC.S30 | cab2
turn off automatic brake function in cab 2 | -GC.S30 | cab2
press the lighted BP control button to enable the function | -GC.S30 | cab2
press the lighted BP control button to disable the function | -GC.S30 | cab2
enable the brake pipe control using the lit pushbutton | -GC.S30 | cab2
activate BP control in cab 2 by pressing the illuminated switch | -GC.S30 | cab2
switch on brake pipe regulation using the lighted button | -GC.S30 | cab2
switch off brake pipe regulation using the illuminated key [-GC.S30] | -GC.S30 | cab2
activate automatic brake regulation with the pushbutton | -GC.S30 | cab2
disable automatic brake regulation with the same pushbutton | -GC.S30 | cab2
BP control activation is performed via [-GC.S30] | -GC.S30 | cab2
BP control deactivation is performed via [-GC.S30] | -GC.S30 | cab2
press the glowing button to enable BP command | -GC.S30 | cab2
press the glowing button to disable BP command | -GC.S30 | cab2
turn off brake‑pipe control using the control panel button | -GC.S30 | cab2
activate automati brake with the pushbutton | -GC.S30 | cab2
deactivate automatic brake mode using the same lit switch | -GC.S30 | cab2
enable brake pipe command through the front panel | -GC.S30 | cab2
disable brake pipe command through the front panel | -GC.S30 | cab2
select BP ON via the illuminated input control | -GC.S30 | cab2
select BP OFF via the illuminated input control | -GC.S30 | cab2
start automatic braking by activating the pushbutton | -GC.S30 | cab2
stop automatic braking by pressing the pushbutton again | -GC.S30 | cab2
BP control turned on via illuminated actuator | -GC.S30 | cab2
BP control turned off via illuminated actuator | -GC.S30 | cab2
use the BP button to activate pipe control in cab 2 | -GC.S30 | cab2
use the BP button to deactivate pipe control in cab 2 | -GC.S30 | cab2
trigger automatic brake ON with the illuminated command key | -GC.S30 | cab2
trigger automatic brake OFF with the illuminated command key | -GC.S30 | cab2
engage brake‑pipe control after pressing the pushbutton | -GC.S30 | cab2
disengage brake‑pipe control with the same glowing pushbutton | -GC.S30 | cab2
activate automatic brake pipe functionality from cab 2 | -GC.S30 | cab2
deactivate automatic brake pipe functionality from cab 2 | -GC.S30 | cab2
switch automatic brake to ON via the illuminated key | -GC.S30 | cab2
switch automatic brake to OFF via the illuminated key | -GC.S30 | cab2
push the BP control button to activate regulation | -GC.S30 | cab2
push the BP control button again to suspend regulation | -GC.S30 | cab2
enable automatic brake control via command switch | -GC.S30 | cab2
disable automatic brake control via command switch | -GC.S30 | cab2
BP control active after pressing the lighted key | -GC.S30 | cab2
BP control inactive after pressing the same lighted key | -GC.S30 | cab2
turn brake pipe control ON with the illuminated panel key | -GC.S30 | cab2
turn brake pipe control OFF with the illuminated panel key | -GC.S30 | cab2
activate brake pipe control using the lit keypad button | -GC.S30 | cab2
deactivate brake pipe control using the lit keypad button | -GC.S30 | cab2
switch ON automatic brake using the front panel | -GC.S30 | cab2
switch OFF automatic brake using the front panel | -GC.S30 | cab2
activate auto‑braking function by pressing the BP switch | -GC.S30 | cab2
deactivate auto‑braking function using the same BP switch | -GC.S30 | cab2
enable brake‑pipe pressure supervision using the illuminated pushbutton | -GC.S30 | cab2
disable brake‑pipe pressure supervision with the pushbutton | -GC.S30 | cab2
BP control function activated from the illuminated interface | -GC.S30 | cab2
BP control function deactivated from the illuminated interface | -GC.S30 | cab2
engage automatic brake by pushing the highlighted key | -GC.S30 | cab2
disengage automatic brake by pushing the highlighted key | -GC.S30 | cab2
press the backlit control key to activate brake pipe control | -GC.S30 | cab2
press the backlit control key to deactivate brake pipe control | -GC.S30 | cab2
activate brake‑pipe controller for cab 2 via illuminated switch | -GC.S30 | cab2
deactivate brake‑pipe controller for cab 2 via illuminated switch | -GC.S30 | cab2
enable the automatic braking logic using the lighted button | -GC.S30 | cab2
disable the automatic braking logic using the lighted button | -GC.S30 | cab2
turn BP control ON with the illuminated console key | -GC.S30 | cab2
turn BP control OFF with the illuminated console key | -GC.S30 | cab2
push the BP command button to activate brake pipe management | -GC.S30 | cab2
push the BP command button to deactivate brake pipe management | -GC.S30 | cab2
automatic brake ON enabled via main pushbutton | -GC.S30 | cab2
automatic brake OFF enabled via main pushbutton | -GC.S30 | cab2
switch BP management to active state using the pushbutton | -GC.S30 | cab2
switch BP management to inactive state using the pushbutton | -GC.S30 | cab2
engage brake pipe control for cab 2 by using the glowing key | -GC.S30 | cab2
disengage brake pipe control for cab 2 by using the glowing key | -GC.S30 | cab2
activate BP operation through the illuminated front switch | -GC.S30 | cab2
deactivate BP operation through the illuminated front switch | -GC.S30 | cab2
automatic brake function turned on using the lit control switch | -GC.S30 | cab2
automatic brake function turned off using the lit control switch | -GC.S30 | cab2
BP control engaged by operator via illuminated control element | -GC.S30 | cab2
BP control disengaged by operator via illuminated control element | -GC.S30 | cab2
enable BP feature in cab 2 by pressing the command button | -GC.S30 | cab2
disable BP feature in cab 2 by pressing the same command button | -GC.S30 | cab2
auto‑brake control enabled using illuminated interface key | -GC.S30 | cab2
auto‑brake control disabled using illuminated interface key | -GC.S30 | cab2
BP controller ON via highlighted pushbutton | -GC.S30 | cab2
BP controller OFF via highlighted pushbutton | -GC.S30 | cab2
use illuminated control to activate brake pipe processing | -GC.S30 | cab2
use illuminated control to deactivate brake pipe processing | -GC.S30 | cab2
start brake‑pipe control by pushing the ON button | -GC.S30 | cab2
stop brake‑pipe control by pushing the OFF button | -GC.S30 | cab2
activate automatic braking from the BP panel key | -GC.S30 | cab2
deactivate automatic braking from the BP panel key | -GC.S30 | cab2
BP control toggled to ON after pressing the lighted key | -GC.S30 | cab2
BP control toggled to OFF after pressing the lighted key | -GC.S30 | cab2
enable cab‑1 BP control with the illuminated selector | -GC.S30 | cab2
disable cab‑1 BP control with the illuminated selector | -GC.S30 | cab2
trigger auto brake pipe activation with the glowing switch | -GC.S30 | cab2
trigger auto brake pipe deactivation with the glowing switch | -GC.S30 | cab2
switch automatic brake ON through the BP controller key | -GC.S30 | cab2
switch automatic brake OFF through the BP controller key | -GC.S30 | cab2
engage BP regulation by pressing the control panel lighted button -GC.S30 | -GC.S30 | cab2
release BP regulation by pressing the control panel lighted button -GC.S30 | -GC.S30 | cab2
turn on brake pipe ctrl using illuminated pushbutton | -GC.S30 | cab2
turn off brake pipe ctrl using illuminated pushbutton | -GC.S30 | cab2
activate BP control mode in cab 2 | -GC.S30 | cab2
switch on battery | -HC.S01 | cab1
reboot the locomotive. | -HC.S01 | cab1
start loco (battery supply only) | -HC.S01 | cab1
switch the battery ON via pushbutton [508B] on the cab's rear wall. | -HC.S01 | cab1
switch battery back on (to return to rescue emergency mode) | -HC.S01 | cab1
- switch on battery | -HC.S01 | cab1
battery on | -HC.S01 | cab1
switch on battery on cab 1 | -HC.S01 | cab1
switch on train | -HC.S01 | cab1
switch on loco | -HC.S01 | cab1
switch on locomotive | -HC.S01 | cab1
battery on at cab1 | -HC.S01 | cab1
battery on via pushbutton | -HC.S01 | cab1
use pushbutton to switch on locomotive | -HC.S01 | cab1
use pushbutton to switch on train | -HC.S01 | cab1
switch battery on | -HC.S01 | cab1
turn on locomotive | -HC.S01 | cab1
start train | -HC.S01 | cab1
start locomotive via pushbutton | -HC.S01 | cab1
switch on loco with pushbutton on rear wall | -HC.S01 | cab1
press pushbutton for starting the train | -HC.S01 | cab1
press pushbutton for switching on loco | -HC.S01 | cab1
activate locomotive with pushbutton | -HC.S01 | cab1
activate battery | -HC.S01 | cab1
use pushbutton on the rear wall to switch on the loco | -HC.S01 | cab1
press the power putton on the rear wall | -HC.S01 | cab1
use the button for the battery to switch on the locomotive | -HC.S01 | cab1
the locomotive needs to be switched on | -HC.S01 | cab1
use pushbutton [508B] to switch on train | -HC.S01 | cab1
power on train | -HC.S01 | cab1
turn on the locomotive using the rear wall pushbutton | -HC.S01 | cab1
power up train via button on rear wall panel | -HC.S01 | cab1
press rear wall button to activate locomotive | -HC.S01 | cab1
start the train by pushing the button on the rear wall panel | -HC.S01 | cab1
activate locomotive with rear button | -HC.S01 | cab1
the pushbutton on the rear wall starts the locomotive | -HC.S01 | cab1
switch on loco through pressbutton on rear wall | -HC.S01 | cab1
press pushbutton to switch on train | -HC.S01 | cab1
start the loco by pressing the rear wall button | -HC.S01 | cab1
switch loco on via pushbutton | -HC.S01 | cab1
switch on battery using the rear wall pushbutton | -HC.S01 | cab1
use pushbutton to start train | -HC.S01 | cab1
power on locomotive with rear wall pushbutton | -HC.S01 | cab1
start the train by pressing pushbutton [508B] | -HC.S01 | cab1
activate battery of loco via pushbutton | -HC.S01 | cab1
press rear wall pushbutton to power loco battery | -HC.S01 | cab1
push button on rear wall to start loco | -HC.S01 | cab1
activate battery on loco | -HC.S01 | cab1
start loco with button [508B] | -HC.S01 | cab1
power up loco | -HC.S01 | cab1
switch on the battery completely | -HC.S01 | cab1
ensure battery is switched on | -HC.S01 | cab1
turn on battery in the loco | -HC.S01 | cab1
switch on battery of locomotive | -HC.S01 | cab1
activate battery for operation | -HC.S01 | cab1
battery must be switched on | -HC.S01 | cab1
battery needs to be switched on | -HC.S01 | cab1
switch on battery before train start | -HC.S01 | cab1
switch on battery using pushbutton | -HC.S01 | cab1
power on battery for locomotive operation | -HC.S01 | cab1
battery should be activated | -HC.S01 | cab1
battery activation required for loco | -HC.S01 | cab1
switch on battery and confirm status | -HC.S01 | cab1
switch on battery after coupling | -HC.S01 | cab1
battery should be powered up | -HC.S01 | cab1
battery is to be switched on for operation | -HC.S01 | cab1
switch on battery via rear wall pushbutton | -HC.S01 | cab1
battery must be prepared for operation | -HC.S01 | cab1
battery needs to be turned on | -HC.S01 | cab1
switch on battery and check indicators | -HC.S01 | cab1
battery activation through pushbutton | -HC.S01 | cab1
battery should be switched on again | -HC.S01 | cab1
battery requires activation for loco | -HC.S01 | cab1
switch on battery after uncoupling | -HC.S01 | cab1
battery activation for shunting mode | -HC.S01 | cab1
battery should be turned on | -HC.S01 | cab1
battery must be enabled for operation | -HC.S01 | cab1
battery activation after maintenance | -HC.S01 | cab1
switch on battery and verify power supply | -HC.S01 | cab1
battery needs to be ready for operation | -HC.S01 | cab1
battery activation using pushbutton control | -HC.S01 | cab1
battery should be switched on for loco start | -HC.S01 | cab1
battery must be powered before departure | -HC.S01 | cab1
battery activation after previous shutdown | -HC.S01 | cab1
battery should be powered for locomotive start | -HC.S01 | cab1
switch on battery with rear wall button pressed | -HC.S01 | cab1
battery activation required for driving | -HC.S01 | cab1
battery should be turned on for train start | -HC.S01 | cab1
battery must be activated for locomotive operation | -HC.S01 | cab1
switch on battery and check display | -HC.S01 | cab1
battery activation after coupling procedure | -HC.S01 | cab1
battery should be turned on again after operation stop | -HC.S01 | cab1
battery must be switched on for loco start | -HC.S01 | cab1
switch on battery and ensure readiness for loco | -HC.S01 | cab1
battery activation for operational mode | -HC.S01 | cab1
battery should be switched on for locomotive start | -HC.S01 | cab1
battery needs activation before loco movement | -HC.S01 | cab1
press pushbutton to switch on battery | -HC.S01 | cab1
start battery before trying to drive | -HC.S01 | cab1
activate battery via rear wall button | -HC.S01 | cab1
switch on the locomotive battery | -HC.S01 | cab1
activate the battery system to power the loco | -HC.S01 | cab1
use the rear wall pushbutton to turn on the battery | -HC.S01 | cab1
press button 508B to start the locomotive supply | -HC.S01 | cab1
turn on the battery supply to enable the train | -HC.S01 | cab1
press the start button to power up the loco battery | -HC.S01 | cab1
activate the train’s battery system | -HC.S01 | cab1
switch on the battery before powering the train | -HC.S01 | cab1
press the rear panel pushbutton to activate battery mode | -HC.S01 | cab1
turn on the main battery to initialize locomotive systems | -HC.S01 | cab1
start the locomotive by engaging the battery switch | -HC.S01 | cab1
enable battery mode via the button on the rear cab wall | -HC.S01 | cab1
switch the battery back on to resume operation | -HC.S01 | cab1
press the battery activator to power the locomotive | -HC.S01 | cab1
engage the battery system using the pushbutton | -HC.S01 | cab1
start the loco’s battery using button 508B | -HC.S01 | cab1
turn on the battery to bring the control system online | -HC.S01 | cab1
activate battery power to prepare the train | -HC.S01 | cab1
press the pushbutton to energize the locomotive battery | -HC.S01 | cab1
switch the locomotive to battery-on condition | -HC.S01 | cab1
initialize the battery for locomotive activation | -HC.S01 | cab1
battery must be turned on to start train operations | -HC.S01 | cab1
energy supply is enabled by switching on the battery | -HC.S01 | cab1
activate locomotive systems by powering up the battery | -HC.S01 | cab1
press the rear wall button to turn on the train power supply | -HC.S01 | cab1
enable the loco’s battery using the designated pushbutton | -HC.S01 | cab1
start the locomotive’s power-up sequence by pressing 508B | -HC.S01 | cab1
switch the main battery to ON for operational readiness | -HC.S01 | cab1
turn on the battery to restore full electrical supply | -HC.S01 | cab1
enable the train by switching on the battery button | -HC.S01 | cab1
push the rear wall control to activate the battery | -HC.S01 | cab1
activate full battery power for locomotive start-up | -HC.S01 | cab1
reactivate the battery after shutdown | -HC.S01 | cab1
ensure the locomotive battery is switched on for operation | -HC.S01 | cab1
perform battery activation using pushbutton [508B] | -HC.S01 | cab1
operate the battery switch to turn on the locomotive | -HC.S01 | cab1
press the start button to enable the loco’s power line | -HC.S01 | cab1
switch on the battery to allow locomotive control | -HC.S01 | cab1
use the rear-panel activation button to start the battery | -HC.S01 | cab1
power up the locomotive by activating the battery switch | -HC.S01 | cab1
switch on the battery to begin system initialization | -HC.S01 | cab1
battery must be activated for engine control functions | -HC.S01 | cab1
turn on the battery after coupling procedure | -HC.S01 | cab1
start train operations by switching the battery on | -HC.S01 | cab1
activate the battery fully before departure | -HC.S01 | cab1
push the battery button again to restore power | -HC.S01 | cab1
turn on the battery to prepare the loco for movement | -HC.S01 | cab1
enable train start by pressing the battery pushbutton | -HC.S01 | cab1
battery activation is required before moving the locomotive | -HC.S01 | cab1
press the button on the rear wall to activate battery mode | -HC.S01 | cab1
Switch on battery | -HC.S02 | cab2
Reboot the locomotive. | -HC.S02 | cab2
Start loco (battery supply only) | -HC.S02 | cab2
Switch the battery ON via pushbutton [508B] on the cab's rear wall. | -HC.S02 | cab2
switch battery back on (to return to Rescue Emergency Mode) | -HC.S02 | cab2
switch on Battery | -HC.S02 | cab2
battery on | -HC.S02 | cab2
switch on battery on cab 2 | -HC.S02 | cab2
switch on train | -HC.S02 | cab2
switch on loco | -HC.S02 | cab2
switch on locomotive | -HC.S02 | cab2
battery on at cab2 | -HC.S02 | cab2
battery on via pushbutton | -HC.S02 | cab2
use pushbutton to switch on locomotive | -HC.S02 | cab2
use pushbutton to switch on train | -HC.S02 | cab2
switch battery on | -HC.S02 | cab2
turn on locomotive | -HC.S02 | cab2
start train | -HC.S02 | cab2
start locomotive via pushbutton | -HC.S02 | cab2
switch on loco with pushbutton on rear wall | -HC.S02 | cab2
press pushbutton for starting the train | -HC.S02 | cab2
press pushbutton for switching on loco | -HC.S02 | cab2
activate locomotive with pushbutton | -HC.S02 | cab2
activate battery | -HC.S02 | cab2
use pushbutton on the rear wall to switch on the loco | -HC.S02 | cab2
press the power putton on the rear wall | -HC.S02 | cab2
use the button for the battery to switch on the locomotive | -HC.S02 | cab2
the locomotive needs to be switched on | -HC.S02 | cab2
use pushbutton [508B] to switch on train | -HC.S02 | cab2
power on train | -HC.S02 | cab2
turn on the locomotive using the rear wall pushbutton | -HC.S02 | cab2
power up train via button on rear wall panel | -HC.S02 | cab2
press rear wall button to activate locomotive | -HC.S02 | cab2
start the train by pushing the button on the rear wall panel | -HC.S02 | cab2
activate locomotive with rear button | -HC.S02 | cab2
the pushbutton on the rear wall starts the locomotive | -HC.S02 | cab2
switch on loco through pressbutton on rear wall | -HC.S02 | cab2
press pushbutton to power up train | -HC.S02 | cab2
start the loco by pressing the rear wall button | -HC.S02 | cab2
switch loco on via pushbutton | -HC.S02 | cab2
switch on battery using the rear wall pushbutton | -HC.S02 | cab2
use pushbutton to start train | -HC.S02 | cab2
power on locomotive with rear wall pushbutton | -HC.S02 | cab2
start the train by pressing pushbutton [508B] | -HC.S02 | cab2
activate battery of loco via pushbutton | -HC.S02 | cab2
press rear wall pushbutton to power loco battery | -HC.S02 | cab2
push button on rear wall to start loco | -HC.S02 | cab2
activate battery on loco | -HC.S02 | cab2
start loco with button [508B] | -HC.S02 | cab2
power up loco | -HC.S02 | cab2
switch on the battery completely | -HC.S02 | cab2
ensure battery is switched on | -HC.S02 | cab2
turn on battery in the loco | -HC.S02 | cab2
switch on battery of locomotive | -HC.S02 | cab2
activate battery for operation | -HC.S02 | cab2
battery must be switched on | -HC.S02 | cab2
battery needs to be switched on | -HC.S02 | cab2
switch on battery before train start | -HC.S02 | cab2
switch on battery using pushbutton | -HC.S02 | cab2
power on battery for locomotive operation | -HC.S02 | cab2
battery should be activated | -HC.S02 | cab2
battery activation required for loco | -HC.S02 | cab2
switch on battery and confirm status | -HC.S02 | cab2
switch on battery after coupling | -HC.S02 | cab2
battery should be powered up | -HC.S02 | cab2
battery is to be switched on for operation | -HC.S02 | cab2
switch on battery via rear wall pushbutton | -HC.S02 | cab2
battery must be prepared for operation | -HC.S02 | cab2
battery needs to be turned on | -HC.S02 | cab2
switch on battery and check indicators | -HC.S02 | cab2
battery activation through pushbutton | -HC.S02 | cab2
battery should be switched on again | -HC.S02 | cab2
battery requires activation for loco | -HC.S02 | cab2
switch on battery after uncoupling | -HC.S02 | cab2
battery activation for shunting mode | -HC.S02 | cab2
battery should be turned on | -HC.S02 | cab2
battery must be enabled for operation | -HC.S02 | cab2
battery activation after maintenance | -HC.S02 | cab2
switch on battery and verify power supply | -HC.S02 | cab2
battery needs to be ready for operation | -HC.S02 | cab2
battery activation using pushbutton control | -HC.S02 | cab2
battery should be switched on for loco start | -HC.S02 | cab2
battery must be powered before departure | -HC.S02 | cab2
battery activation after previous shutdown | -HC.S02 | cab2
battery should be powered for locomotive start | -HC.S02 | cab2
switch on battery with rear wall button pressed | -HC.S02 | cab2
battery activation required for driving | -HC.S02 | cab2
battery should be turned on for train start | -HC.S02 | cab2
battery must be activated for locomotive operation | -HC.S02 | cab2
switch on battery and check display | -HC.S02 | cab2
battery activation after coupling procedure | -HC.S02 | cab2
battery should be turned on again after operation stop | -HC.S02 | cab2
battery must be switched on for loco start | -HC.S02 | cab2
switch on battery and ensure readiness for loco | -HC.S02 | cab2
battery activation for operational mode | -HC.S02 | cab2
battery should be switched on for locomotive start | -HC.S02 | cab2
battery needs activation before loco movement | -HC.S02 | cab2
press pushbutton to switch on battery | -HC.S02 | cab2
start battery before trying to drive | -HC.S02 | cab2
activate battery via rear wall button | -HC.S02 | cab2
switch on the locomotive battery | -HC.S02 | cab2
activate the battery system to power the loco | -HC.S02 | cab2
use the rear wall pushbutton to turn on the battery | -HC.S02 | cab2
press button 508B to start the locomotive supply | -HC.S02 | cab2
turn on the battery supply to enable the train | -HC.S02 | cab2
press the start button to power up the loco battery | -HC.S02 | cab2
activate the train’s battery system | -HC.S02 | cab2
switch on the battery before powering the train | -HC.S02 | cab2
press the rear panel pushbutton to activate battery mode | -HC.S02 | cab2
turn on the main battery to initialize locomotive systems | -HC.S02 | cab2
start the locomotive by engaging the battery switch | -HC.S02 | cab2
enable battery mode via the button on the rear cab wall | -HC.S02 | cab2
switch the battery back on to resume operation | -HC.S02 | cab2
press the battery activator to power the locomotive | -HC.S02 | cab2
engage the battery system using the pushbutton | -HC.S02 | cab2
start the loco’s battery using button 508B | -HC.S02 | cab2
turn on the battery to bring the control system online | -HC.S02 | cab2
activate battery power to prepare the train | -HC.S02 | cab2
press the pushbutton to energize the locomotive battery | -HC.S02 | cab2
switch the locomotive to battery-on condition | -HC.S02 | cab2
initialize the battery for locomotive activation | -HC.S02 | cab2
battery must be turned on to start train operations | -HC.S02 | cab2
energy supply is enabled by switching on the battery | -HC.S02 | cab2
activate locomotive systems by powering up the battery | -HC.S02 | cab2
press the rear wall button to turn on the train power supply | -HC.S02 | cab2
enable the loco’s battery using the designated pushbutton | -HC.S02 | cab2
start the locomotive’s power-up sequence by pressing 508B | -HC.S02 | cab2
switch the main battery to ON for operational readiness | -HC.S02 | cab2
turn on the battery to restore full electrical supply | -HC.S02 | cab2
enable the train by switching on the battery button | -HC.S02 | cab2
push the rear wall control to activate the battery | -HC.S02 | cab2
activate full battery power for locomotive start-up | -HC.S02 | cab2
reactivate the battery after shutdown | -HC.S02 | cab2
ensure the locomotive battery is switched on for operation | -HC.S02 | cab2
perform battery activation using pushbutton [508B] | -HC.S02 | cab2
operate the battery switch to turn on the locomotive | -HC.S02 | cab2
press the start button to enable the loco’s power line | -HC.S02 | cab2
switch on the battery to allow locomotive control | -HC.S02 | cab2
use the rear-panel activation button to start the battery | -HC.S02 | cab2
power up the locomotive by activating the battery switch | -HC.S02 | cab2
switch on the battery to begin system initialization | -HC.S02 | cab2
battery must be activated for engine control functions | -HC.S02 | cab2
turn on the battery after coupling procedure | -HC.S02 | cab2
start train operations by switching the battery on | -HC.S02 | cab2
activate the battery fully before departure | -HC.S02 | cab2
push the battery button again to restore power | -HC.S02 | cab2
turn on the battery to prepare the loco for movement | -HC.S02 | cab2
enable train start by pressing the battery pushbutton | -HC.S02 | cab2
battery activation is required before moving the locomotive | -HC.S02 | cab2
press the button on the rear wall to activate battery mode | -HC.S02 | cab2
Stop locomotive | -HC.S03 | cab1
Switch the battery off | -HC.S03 | cab1
Repeat point 2 and switch off battery to reset smoke alarm afterwards repeat 3 of this Test Case | -HC.S03 | cab1
stop loco | -HC.S03 | cab1
switch the battery off via pushbutton [508B] on the cab's rear wall. | -HC.S03 | cab1
- switch off battery | -HC.S03 | cab1
battery off | -HC.S03 | cab1
switch off battery off cab 1 | -HC.S03 | cab1
switch off train | -HC.S03 | cab1
switch off loco | -HC.S03 | cab1
switch off locomotive | -HC.S03 | cab1
battery off at cab1 | -HC.S03 | cab1
battery off via pushbutton | -HC.S03 | cab1
use pushbutton to switch off locomotive | -HC.S03 | cab1
use pushbutton to switch off train | -HC.S03 | cab1
switch battery off | -HC.S03 | cab1
turn off locomotive | -HC.S03 | cab1
stop train | -HC.S03 | cab1
stop locomotive via pushbutton | -HC.S03 | cab1
switch off loco with pushbutton on rear wall | -HC.S03 | cab1
press pushbutton for stoping the train | -HC.S03 | cab1
press pushbutton for switching off loco | -HC.S03 | cab1
deactivate locomotive with pushbutton | -HC.S03 | cab1
deactivate battery | -HC.S03 | cab1
use pushbutton on the rear wall to switch off the loco | -HC.S03 | cab1
press the power puttoff on the rear wall | -HC.S03 | cab1
use the button for the battery to switch off the locomotive | -HC.S03 | cab1
the locomotive needs to be switched off | -HC.S03 | cab1
use pushbutton [508B] to switch off train | -HC.S03 | cab1
power off train | -HC.S03 | cab1
turn off the locomotive using the rear wall pushbutton | -HC.S03 | cab1
power down train via button on rear wall panel | -HC.S03 | cab1
press rear wall button to dedeactivate locomotive | -HC.S03 | cab1
stop the train by pushing the button on the rear wall panel | -HC.S03 | cab1
dedeactivate locomotive with rear button | -HC.S03 | cab1
the pushbutton on the rear wall stops the locomotive | -HC.S03 | cab1
switch off loco through pressbutton on rear wall | -HC.S03 | cab1
press pushbutton to power up train | -HC.S03 | cab1
stop the loco by pressing the rear wall button | -HC.S03 | cab1
switch loco off via pushbutton | -HC.S03 | cab1
switch off battery using the rear wall pushbutton | -HC.S03 | cab1
use pushbutton to stop train | -HC.S03 | cab1
power off locomotive with rear wall pushbutton | -HC.S03 | cab1
stop the train by pressing pushbutton [508B] | -HC.S03 | cab1
deactivate battery of loco via pushbutton | -HC.S03 | cab1
press rear wall pushbutton to power off loco battery | -HC.S03 | cab1
push button off rear wall to stop loco | -HC.S03 | cab1
dedeactivate battery on loco | -HC.S03 | cab1
stop loco with button [508B] | -HC.S03 | cab1
power down loco | -HC.S03 | cab1
switch off the battery completely | -HC.S03 | cab1
ensure battery is switched off | -HC.S03 | cab1
turn off battery in the loco | -HC.S03 | cab1
switch off battery of locomotive | -HC.S03 | cab1
deactivate battery for shutdown | -HC.S03 | cab1
battery must be switched off | -HC.S03 | cab1
battery needs to be switched off | -HC.S03 | cab1
switch off battery after train stop | -HC.S03 | cab1
switch off battery using pushbutton | -HC.S03 | cab1
power off battery for locomotive shutdown | -HC.S03 | cab1
battery should be deactivated | -HC.S03 | cab1
battery deactivation required for loco | -HC.S03 | cab1
switch off battery and check status | -HC.S03 | cab1
switch off battery after coupling release | -HC.S03 | cab1
battery should be powered down | -HC.S03 | cab1
battery is to be switched off for shutdown | -HC.S03 | cab1
switch off battery via rear wall pushbutton | -HC.S03 | cab1
battery must be prepared for shutdown | -HC.S03 | cab1
battery needs to be turned off | -HC.S03 | cab1
battery deactivation through pushbutton | -HC.S03 | cab1
battery should be switched off again | -HC.S03 | cab1
battery requires deactivation for loco | -HC.S03 | cab1
switch off battery after uncoupling | -HC.S03 | cab1
battery should be turned off | -HC.S03 | cab1
battery must be disabled for shutdown | -HC.S03 | cab1
switch off battery and verify power cut | -HC.S03 | cab1
battery needs to be ready for shutdown | -HC.S03 | cab1
battery deactivation using pushbutton control | -HC.S03 | cab1
battery should be switched off for loco stop | -HC.S03 | cab1
battery must be powered down after operation | -HC.S03 | cab1
battery deactivation after previous activation | -HC.S03 | cab1
battery should be powered down for locomotive stop | -HC.S03 | cab1
switch off battery and confirm rear wall button pressed | -HC.S03 | cab1
battery must be deactivated for locomotive shutdown | -HC.S03 | cab1
switch off battery and check rear wall indicators | -HC.S03 | cab1
battery deactivation after coupling procedure | -HC.S03 | cab1
battery should be turned off after operation | -HC.S03 | cab1
battery must be switched off for loco stop | -HC.S03 | cab1
switch off battery and ensure readiness for loco stop | -HC.S03 | cab1
battery should be switched off for locomotive shutdown | -HC.S03 | cab1
press pushbutton to switch off battery | -HC.S03 | cab1
deactivate battery via rear wall button | -HC.S03 | cab1
switch off battery completely before shutdown | -HC.S03 | cab1
press rear wall pushbutton to deactivate locomotive | -HC.S03 | cab1
power off the train by switching off battery supply | -HC.S03 | cab1
power down locomotive using rear wall button | -HC.S03 | cab1
switch off battery and confirm smoke alarm reset | -HC.S03 | cab1
deactivate battery via pushbutton on cab rear wall | -HC.S03 | cab1
turn off locomotive and battery for emergency stop | -HC.S03 | cab1
press button to power down loco battery | -HC.S03 | cab1
stop the locomotive and switch off the battery | -HC.S03 | cab1
switch off the battery to shut down the locomotive | -HC.S03 | cab1
turn the locomotive off by deactivating the battery | -HC.S03 | cab1
stop loco and press the pushbutton to power it down | -HC.S03 | cab1
switch the battery off via the rear wall button | -HC.S03 | cab1
battery OFF must be executed to complete shutdown | -HC.S03 | cab1
power down the train by switching the battery off | -HC.S03 | cab1
stop locomotive and deactivate battery supply | -HC.S03 | cab1
turn off the locomotive using pushbutton [508B] | -HC.S03 | cab1
use rear wall pushbutton to turn off train power | -HC.S03 | cab1
press the button to switch off locomotive supply | -HC.S03 | cab1
deactivate locomotive via rear wall pushbutton | -HC.S03 | cab1
the battery must be switched off after stopping the train | -HC.S03 | cab1
switch off locomotive after pressing the stop button | -HC.S03 | cab1
turn off battery and stop the locomotive fully | -HC.S03 | cab1
use pushbutton to switch off the battery of cab 1 | -HC.S03 | cab1
turn off the train by pressing the rear wall control | -HC.S03 | cab1
switch locomotive to OFF mode by pressing button 508B | -HC.S03 | cab1
power off the locomotive by switching off the battery | -HC.S03 | cab1
press the rear button to deactivate locomotive systems | -HC.S03 | cab1
use the rear wall pushbutton to shut down loco power | -HC.S03 | cab1
stop the train and deactivate battery afterwards | -HC.S03 | cab1
battery off must be performed to stop the loco supply | -HC.S03 | cab1
switch off the battery and confirm locomotive shutdown | -HC.S03 | cab1
press pushbutton [508B] to stop the locomotive entirely | -HC.S03 | cab1
deactivate the loco by turning off its battery | -HC.S03 | cab1
battery OFF is required to complete the stop sequence | -HC.S03 | cab1
turn off train power supply via rear wall button | -HC.S03 | cab1
shut down loco battery using the pushbutton | -HC.S03 | cab1
press the button on the rear wall to power down the train | -HC.S03 | cab1
power off loco by switching battery to OFF state | -HC.S03 | cab1
battery must be turned off for locomotive stop | -HC.S03 | cab1
switch off battery when train operation ends | -HC.S03 | cab1
use pushbutton on cab rear wall to deactivate battery | -HC.S03 | cab1
press the OFF button to stop locomotive systems | -HC.S03 | cab1
battery needs to be powered down for shutdown | -HC.S03 | cab1
deactivate the locomotive battery using button [508B] | -HC.S03 | cab1
turn off battery and ensure power cut is complete | -HC.S03 | cab1
battery deactivation is required for full locomotive stop | -HC.S03 | cab1
switch off the locomotive using the power-off pushbutton | -HC.S03 | cab1
press pushbutton to disengage battery supply | -HC.S03 | cab1
power down the train completely by turning off battery | -HC.S03 | cab1
switch off the train system by pressing the rear wall button | -HC.S03 | cab1
deactivate the battery to terminate locomotive operation | -HC.S03 | cab1
stop the locomotive by shutting off battery supply | -HC.S03 | cab1
turn off battery and verify rear wall indicators go dark | -HC.S03 | cab1
battery must be switched off to finish shutdown process | -HC.S03 | cab1
use pushbutton control to power down locomotive battery | -HC.S03 | cab1
press the rear wall button to deactivate both loco and battery | -HC.S03 | cab1
switch off battery and prepare locomotive for standstill | -HC.S03 | cab1
Stop locomotive | -HC.S04 | cab2
Switch the battery off | -HC.S04 | cab2
Repeat point 2 and switch off battery to reset smoke alarm afterwards repeat 3 of this Test Case | -HC.S04 | cab2
stop loco | -HC.S04 | cab2
switch the battery off via pushbutton [508B] on the cab's rear wall. | -HC.S04 | cab2
- switch off battery | -HC.S04 | cab2
battery off | -HC.S04 | cab2
switch off battery off cab 2 | -HC.S04 | cab2
switch off train | -HC.S04 | cab2
switch off loco | -HC.S04 | cab2
switch off locomotive | -HC.S04 | cab2
battery off at cab2 | -HC.S04 | cab2
battery off via pushbutton | -HC.S04 | cab2
use pushbutton to switch off locomotive | -HC.S04 | cab2
use pushbutton to switch off train | -HC.S04 | cab2
switch battery off | -HC.S04 | cab2
turn off locomotive | -HC.S04 | cab2
stop train | -HC.S04 | cab2
stop locomotive via pushbutton | -HC.S04 | cab2
switch off loco with pushbutton on rear wall | -HC.S04 | cab2
press pushbutton for stoping the train | -HC.S04 | cab2
press pushbutton for switching off loco | -HC.S04 | cab2
deactivate locomotive with pushbutton | -HC.S04 | cab2
deactivate battery | -HC.S04 | cab2
use pushbutton on the rear wall to switch off the loco | -HC.S04 | cab2
press the power puttoff on the rear wall | -HC.S04 | cab2
use the button for the battery to switch off the locomotive | -HC.S04 | cab2
the locomotive needs to be switched off | -HC.S04 | cab2
use pushbutton [508B] to switch off train | -HC.S04 | cab2
power off train | -HC.S04 | cab2
turn off the locomotive using the rear wall pushbutton | -HC.S04 | cab2
power down train via button on rear wall panel | -HC.S04 | cab2
press rear wall button to dedeactivate locomotive | -HC.S04 | cab2
stop the train by pushing the button on the rear wall panel | -HC.S04 | cab2
dedeactivate locomotive with rear button | -HC.S04 | cab2
the pushbutton on the rear wall stops the locomotive | -HC.S04 | cab2
switch off loco through pressbutton on rear wall | -HC.S04 | cab2
press pushbutton to power up loco | -HC.S04 | cab2
stop the loco by pressing the rear wall button | -HC.S04 | cab2
switch loco off via pushbutton | -HC.S04 | cab2
switch off battery using the rear wall pushbutton | -HC.S04 | cab2
use pushbutton to stop train | -HC.S04 | cab2
power off locomotive with rear wall pushbutton | -HC.S04 | cab2
stop the train by pressing pushbutton [508B] | -HC.S04 | cab2
deactivate battery of loco via pushbutton | -HC.S04 | cab2
press rear wall pushbutton to power off loco battery | -HC.S04 | cab2
push button off rear wall to stop loco | -HC.S04 | cab2
dedeactivate battery on loco | -HC.S04 | cab2
stop loco with button [508B] | -HC.S04 | cab2
power down loco | -HC.S04 | cab2
switch off the battery completely | -HC.S04 | cab2
ensure battery is switched off | -HC.S04 | cab2
turn off battery in the loco | -HC.S04 | cab2
switch off battery of locomotive | -HC.S04 | cab2
deactivate battery for shutdown | -HC.S04 | cab2
battery must be switched off | -HC.S04 | cab2
battery shall be turned off | -HC.S04 | cab2
switch off battery after train stop | -HC.S04 | cab2
switch off battery using pushbutton | -HC.S04 | cab2
power off battery for locomotive shutdown | -HC.S04 | cab2
battery should be deactivated | -HC.S04 | cab2
battery deactivation required for loco | -HC.S04 | cab2
switch off battery and check status | -HC.S04 | cab2
switch off battery after coupling release | -HC.S04 | cab2
battery should be powered down | -HC.S04 | cab2
battery is to be switched off for shutdown | -HC.S04 | cab2
switch off battery via rear wall pushbutton | -HC.S04 | cab2
battery must be prepared for shutdown | -HC.S04 | cab2
battery needs to be turned off | -HC.S04 | cab2
battery deactivation through pushbutton | -HC.S04 | cab2
battery should be switched off again | -HC.S04 | cab2
battery requires deactivation for loco | -HC.S04 | cab2
switch off battery after uncoupling | -HC.S04 | cab2
battery should be turned off | -HC.S04 | cab2
battery must be disabled for shutdown | -HC.S04 | cab2
switch off battery and verify power cut | -HC.S04 | cab2
battery needs to be ready for shutdown | -HC.S04 | cab2
battery deactivation using pushbutton control | -HC.S04 | cab2
battery should be switched off for loco stop | -HC.S04 | cab2
battery must be powered down after operation | -HC.S04 | cab2
battery deactivation after previous activation | -HC.S04 | cab2
battery should be powered down for locomotive stop | -HC.S04 | cab2
switch off battery and confirm rear wall button pressed | -HC.S04 | cab2
battery must be deactivated for locomotive shutdown | -HC.S04 | cab2
switch off battery and check rear wall indicators | -HC.S04 | cab2
battery deactivation after coupling procedure | -HC.S04 | cab2
battery should be turned off after operation | -HC.S04 | cab2
battery must be switched off for loco stop | -HC.S04 | cab2
switch off battery and ensure readiness for loco stop | -HC.S04 | cab2
battery should be switched off for locomotive shutdown | -HC.S04 | cab2
press pushbutton to switch off battery | -HC.S04 | cab2
deactivate battery via rear wall button | -HC.S04 | cab2
switch off battery completely before shutdown | -HC.S04 | cab2
press rear wall pushbutton to deactivate locomotive | -HC.S04 | cab2
power off the train by switching off battery supply | -HC.S04 | cab2
power down locomotive using rear wall button | -HC.S04 | cab2
switch off battery and confirm smoke alarm reset | -HC.S04 | cab2
deactivate battery via pushbutton on cab rear wall | -HC.S04 | cab2
turn off locomotive and battery for emergency stop | -HC.S04 | cab2
press button to power down loco battery | -HC.S04 | cab2
stop the locomotive and switch off the battery | -HC.S04 | cab2
switch off the battery to shut down the locomotive | -HC.S04 | cab2
turn the locomotive off by deactivating the battery | -HC.S04 | cab2
stop loco and press the pushbutton to power it down | -HC.S04 | cab2
switch the battery off via the rear wall button | -HC.S04 | cab2
battery OFF must be executed to complete shutdown | -HC.S04 | cab2
power down the train by switching the battery off | -HC.S04 | cab2
stop locomotive and deactivate battery supply | -HC.S04 | cab2
turn off the locomotive using pushbutton [508B] | -HC.S04 | cab2
use rear wall pushbutton to turn off train power | -HC.S04 | cab2
press the button to switch off locomotive supply | -HC.S04 | cab2
deactivate locomotive via rear wall pushbutton | -HC.S04 | cab2
the battery must be switched off after stopping the train | -HC.S04 | cab2
switch off locomotive after pressing the stop button | -HC.S04 | cab2
turn off battery and stop the locomotive fully | -HC.S04 | cab2
use pushbutton to switch off the battery of cab 2 | -HC.S04 | cab2
turn off the train by pressing the rear wall control | -HC.S04 | cab2
switch locomotive to OFF mode by pressing button 508B | -HC.S04 | cab2
power off the locomotive by switching off the battery | -HC.S04 | cab2
press the rear button to deactivate locomotive systems | -HC.S04 | cab2
use the rear wall pushbutton to shut down loco power | -HC.S04 | cab2
stop the train and deactivate battery afterwards | -HC.S04 | cab2
battery off must be performed to stop the loco supply | -HC.S04 | cab2
switch off the battery and confirm locomotive shutdown | -HC.S04 | cab2
press pushbutton [508B] to stop the locomotive entirely | -HC.S04 | cab2
deactivate the loco by turning off its battery | -HC.S04 | cab2
battery OFF is required to complete the stop sequence | -HC.S04 | cab2
turn off train power supply via rear wall button | -HC.S04 | cab2
shut down loco battery using the pushbutton | -HC.S04 | cab2
press the button on the rear wall to power down the train | -HC.S04 | cab2
power off loco by switching battery to OFF state | -HC.S04 | cab2
battery must be turned off for locomotive stop | -HC.S04 | cab2
switch off battery when train operation ends | -HC.S04 | cab2
use pushbutton on cab rear wall to deactivate battery | -HC.S04 | cab2
press the OFF button to stop locomotive systems | -HC.S04 | cab2
battery needs to be powered down for shutdown | -HC.S04 | cab2
deactivate the locomotive battery using button [508B] | -HC.S04 | cab2
turn off battery and ensure power cut is complete | -HC.S04 | cab2
battery deactivation is required for full locomotive stop | -HC.S04 | cab2
switch off the locomotive using the power-off pushbutton | -HC.S04 | cab2
press pushbutton to disengage battery supply | -HC.S04 | cab2
power down the train completely by turning off battery | -HC.S04 | cab2
switch off the train system by pressing the rear wall button | -HC.S04 | cab2
deactivate the battery to terminate locomotive operation | -HC.S04 | cab2
stop the locomotive by shutting off battery supply | -HC.S04 | cab2
turn off battery and verify rear wall indicators go dark | -HC.S04 | cab2
battery must be switched off to finish shutdown process | -HC.S04 | cab2
use pushbutton control to power down locomotive battery | -HC.S04 | cab2
press the rear wall button to deactivate both loco and battery | -HC.S04 | cab2
switch off battery and prepare locomotive for standstill | -HC.S04 | cab2
loc, cab1: - acclerate to 100 km/h | -TD.A23-A01 | cab1
- TBC in traction range | -TD.A23-A01 | cab1
loc, cab: - acclerate until 140 km/h - TBC in full braking position | -TD.A23-A01 | cab1
loc, cab1: - acclerate until 100 km/h - TBC in 'B-100%' | -TD.A23-A01 | cab1
loc, cab1: - TBC in traction range | -TD.A23-A01 | cab1
- acclerate until 20 km/h | -TD.A23-A01 | cab1
loc, cab1: - TBC in '0' | -TD.A23-A01 | cab1
- Move TBC in traction position | -TD.A23-A01 | cab1
Try to give traction by moving TBC into traction position | -TD.A23-A01 | cab1
keep TBC in driving position | -TD.A23-A01 | cab1
Accelerate the locomotive by applying full traction force using the TBC until 80 km/h. The brake loco shall apply according braking force to maintain constant operating point (on brake loco the v-controller can be used by applying 80 km/h as reference value) | -TD.A23-A01 | cab1
Set TBC into traction position | -TD.A23-A01 | cab1
Set TBC on 0 position | -TD.A23-A01 | cab1
- set TBC in "0" position - apply emergency brake - auxiliary systems are active | -TD.A23-A01 | cab1
Apply traction till speed 40 km/h. Apply maximum braking force: bring TBC to maximum braking postion. (Braking force in the converter to be measured/recorded using DCU-Term SW) | -TD.A23-A01 | cab1
Stop the vehicle with the TBC | -TD.A23-A01 | cab1
Accelerate to 100km/h | -TD.A23-A01 | cab1
Accelerate vehicle to 100 km/h | -TD.A23-A01 | cab1
Accelerate locomotive until 160km/h with maximum traction force | -TD.A23-A01 | cab1
Apply -40 braking force with TBC and open MCB Decelerate locomotive until 50 km/h. Brake locomtive shall apply according traction force | -TD.A23-A01 | cab1
Press the button on the Master Controler (TBC) | -TD.A23-A01 | cab1
then Press the button on the Master Controler handle (TBC) | -TD.A23-A01 | cab1
Build traction | -TD.A23-A01 | cab1
then keep the Sifa-button on the Master Controler handle (TBC) pressed for a duration > 30s | -TD.A23-A01 | cab1
bring train into traction and drive 50m at approx. 10km/h | -TD.A23-A01 | cab1
Try to traction | -TD.A23-A01 | cab1
Increase a little traction power | -TD.A23-A01 | cab1
Try to traction and move the vehicle | -TD.A23-A01 | cab1
Bring train into traction and Drive 200m | -TD.A23-A01 | cab1
revoke the traction inhibit with neutral forced positioning and bild traction | -TD.A23-A01 | cab1
Brake till standstill. | -TD.A23-A01 | cab1
Accelerate at 5km/h | -TD.A23-A01 | cab1
begin train length measure by double-clic on the master controller handle button | -TD.A23-A01 | cab1
Try to start the thain length measure by two 2s or more separeted clics on the master controller handle button | -TD.A23-A01 | cab1
Drive | -TD.A23-A01 | cab1
Start again train length measure by double-clic on the master controller handle button | -TD.A23-A01 | cab1
set the Traction brake controller in "T" area at 0% value . | -TD.A23-A01 | cab1
set the Traction brake controller in braking area "B" at 0% value. | -TD.A23-A01 | cab1
set the Traction brake controller in braking area "B" (B const) at 0% value. | -TD.A23-A01 | cab1
Set the Train Effort controller of 150kN | -TD.A23-A01 | cab1
Accelerate locomotive until 20km/h with maximum traction force. | -TD.A23-A01 | cab1
Stop the locomotive. | -TD.A23-A01 | cab1
Accelerate locomotive until 160km/h with maximum traction force and decelerate to 0 km/h with maximum braking force. | -TD.A23-A01 | cab1
Bring locomotive to standstill. | -TD.A23-A01 | cab1
Accelerate to v> 25km/h with a Main Reservoir (HB) Pressure < 6 bar | -TD.A23-A01 | cab1
try to drive | -TD.A23-A01 | cab1
Activate traction | -TD.A23-A01 | cab1
Drive at 10 km/h | -TD.A23-A01 | cab1
Brake to standstill | -TD.A23-A01 | cab1
acclerate until 20 km/h | -TD.A23-A01 | cab1
Try to give traction, in case the HL-Pressure was lowered < 3 bar before, it is necessary to acknowledge the traction interlock due to emergency brake by putting TBC into 0 and back to traction positon. | -TD.A23-A01 | cab1
Drive the remaining distance | -TD.A23-A01 | cab1
Set the Traction brake controller in braking area "B" at 100% value. | -TD.A23-A01 | cab1
Accelerate to 100km/h and set the traction brake controler in braking area "B" at 50% value. | -TD.A23-A01 | cab1
Heat up the traction motors by driving about 60km/h and brake locomotive applys electro dynamic brake with full effort (150kN). | -TD.A23-A01 | cab1
leading loco: - acclerate up to 30 km/h | -TD.A23-A01 | cab1
loc, cab1: - acclerate until 60 km/h - TBC in 'B-100%' | -TD.A23-A01 | cab1
loc, cab1: - TBC in 'OFF' | -TD.A23-A01 | cab1
loc, cab1: - acclerate until 20 km/h | -TD.A23-A01 | cab1
loc1, cab1: - acclerate until 20 km/h | -TD.A23-A01 | cab1
loc, cab1: - TBC in braking position | -TD.A23-A01 | cab1
Accelerate the locomotive by applying full traction force using the TBC until 80 km/h. The brake loco shall apply according braking force to maintain constant operating point (on brake loco the v-controller can be used by applying 100 km/h as reference value) | -TD.A23-A01 | cab1
trigger traction and accelerate train v > 10km/h | -TD.A23-A01 | cab1
Brake back to standstill using TBC | -TD.A23-A01 | cab1
Apply maximum traction: bring TBC to maximum traction postion. (Traction force in the converter to be measured/recorded using DCU-Term SW) | -TD.A23-A01 | cab1
Apply maximum traction: bring TBC to maximum traction postion | -TD.A23-A01 | cab1
Release the button on the Master Controler (TBC) | -TD.A23-A01 | cab1
Acknowledge the Sifa Security function by pressing the button on the Master Controler handle (TBC) | -TD.A23-A01 | cab1
Acknowledge the Sifa Security function through activation of one of the Sifa-actuators | -TD.A23-A01 | cab1
- Set Traction Brake Controller on non-zero position - Move the locomotive up to 160 km/h | -TD.A23-A01 | cab1
accelerate with ca. 20 kN. TBC remains in traction position. | -TD.A23-A01 | cab1
After pantograph change, acknowledge the traction interlock and apply ca. 20 kN with TBC. | -TD.A23-A01 | cab1
After both pantograph raised, acknowledge the traction interlock and apply ca. 20 kN with TBC. | -TD.A23-A01 | cab1
- accelerate up to 20 km/h | -TD.A23-A01 | cab1
Accelerate vehicle slowly to 20 km/h | -TD.A23-A01 | cab1
Stop the train | -TD.A23-A01 | cab1
Try to traction and beginn to move the train | -TD.A23-A01 | cab1
Reset: Let the vehicle come to standstill | -TD.A23-A01 | cab1
Drive forward at V> 10 km/h | -TD.A23-A01 | cab1
Reduce v Speed to 0 km/h | -TD.A23-A01 | cab1
in the active Cab Drive forward at V> 3 km/h | -TD.A23-A01 | cab1
Bild traction | -TD.A23-A01 | cab1
Accelerate vehicle at a speed approx. 25km/h | -TD.A23-A01 | cab1
accelerate train to 25 km/h | -TD.A23-A01 | cab1
Brake till standstill | -TD.A23-A01 | cab1
(Adjust train effort to 0 and set controller to T const. position). | -TD.A23-A01 | cab1
Set the train effort controller in "T" (T +) position. | -TD.A23-A01 | cab1
Set Train Effort value with controler in "T-" area at 0% and after set the train effort controller in (T const) position. | -TD.A23-A01 | cab1
Set the Traction brake controller in "T" (T+) area at 100% value. finally stop the train. | -TD.A23-A01 | cab1
Set the Traction brake controller in "T" (T+) area at 50% value. finally stop the train | -TD.A23-A01 | cab1
Locomotive in Brake position "R". Accelerate to 120km/h | -TD.A23-A01 | cab1
Set the Traction brake controller in braking area "B" (B+) at 100% value. | -TD.A23-A01 | cab1
set Train effort controller on 5...9 kN (Switch from "OFF" to "T") | -TD.A23-A01 | cab1
Set the Train Effort controller on 150kN | -TD.A23-A01 | cab1
With help locomotive accelerate train to a speed v >>40km/h | -TD.A23-A01 | cab1
Accelerate locomotive until 160 km/h with max. traction force. Brake locomtive shall apply max. electrical brake force (240kN). | -TD.A23-A01 | cab1
Decelerate locomotive until 0 km/h with max. braking force. Brake locomtive shall apply according traction force | -TD.A23-A01 | cab1
Accelerate the locomotive with 20kN and check if monitoring trips at a speed lower than 10km/h. | -TD.A23-A01 | cab1
Loco: Brake Train to standstill | -TD.A23-A01 | cab1
Brake Train | -TD.A23-A01 | cab1
Accelerate the locomotive until the target speed is reached | -TD.A23-A01 | cab1
Move the TBC into the traction area to build traction | -TD.A23-A01 | cab1
Set TBC to traction to start accelerating | -TD.A23-A01 | cab1
Bring the vehicle up to 20 km/h using the traction controller | -TD.A23-A01 | cab1
Increase traction via TBC and accelerate above 10 km/h | -TD.A23-A01 | cab1
Set the TBC to position 0 before applying traction again | -TD.A23-A01 | cab1
Apply traction force and accelerate the train above 25 km/h | -TD.A23-A01 | cab1
Move the TBC from 0 into the traction zone to begin movement | -TD.A23-A01 | cab1
Accelerate up to 100 km/h using continuous traction | -TD.A23-A01 | cab1
Drive the locomotive with traction applied until reaching 40 km/h | -TD.A23-A01 | cab1
Apply full traction and accelerate toward 80 km/h | -TD.A23-A01 | cab1
Keep the TBC in traction position while increasing speed | -TD.A23-A01 | cab1
Accelerate up to 160 km/h using maximum traction | -TD.A23-A01 | cab1
Bring the vehicle into traction and move it slowly forward | -TD.A23-A01 | cab1
Apply braking with the TBC until standstill is achieved | -TD.A23-A01 | cab1
Reduce speed to zero using the TBC braking range | -TD.A23-A01 | cab1
Move the TBC to full braking to decelerate the locomotive | -TD.A23-A01 | cab1
Set the TBC into B-100% for maximum braking force | -TD.A23-A01 | cab1
Accelerate to 60 km/h and place TBC into B‑100% | -TD.A23-A01 | cab1
Set the TBC into OFF position when required | -TD.A23-A01 | cab1
Place the TBC in braking mode to slow down the train | -TD.A23-A01 | cab1
Apply traction again after TBC reset | -TD.A23-A01 | cab1
Accelerate locomotive to 50 km/h under traction | -TD.A23-A01 | cab1
Use TBC to brake the train to a complete stop | -TD.A23-A01 | cab1
Select braking range on the TBC to decelerate | -TD.A23-A01 | cab1
Apply traction force of approx. 20 kN with the TBC | -TD.A23-A01 | cab1
Accelerate vehicle to approx. 5 km/h for functional test | -TD.A23-A01 | cab1
Release traction with TBC set to zero | -TD.A23-A01 | cab1
Acknowledge traction interlock by switching TBC to 0 and back to traction | -TD.A23-A01 | cab1
Move TBC to maximum traction position for full acceleration | -TD.A23-A01 | cab1
Bring TBC into braking area “B” at 100% force | -TD.A23-A01 | cab1
Accelerate the locomotive lightly and move the vehicle forward | -TD.A23-A01 | cab1
Try to give traction and initiate vehicle motion | -TD.A23-A01 | cab1
Perform acceleration until v > 25 km/h | -TD.A23-A01 | cab1
Increase traction slightly to start displacement | -TD.A23-A01 | cab1
Brake the locomotive to standstill with the TBC | -TD.A23-A01 | cab1
Accelerate again after stopping the vehicle | -TD.A23-A01 | cab1
Set the traction controller to T area at 0% value | -TD.A23-A01 | cab1
Set the braking controller to B const at 0% value | -TD.A23-A01 | cab1
Accelerate up to 20 km/h with full traction demand | -TD.A23-A01 | cab1
Initiate traction and drive approximately 50 meters | -TD.A23-A01 | cab1
Start train length measurement by double pressing the TBC handle button | -TD.A23-A01 | cab1
Attempt to start train length measurement via two separated clicks | -TD.A23-A01 | cab1
Drive forward with traction active | -TD.A23-A01 | cab1
Apply −40 braking force using the TBC | -TD.A23-A01 | cab1
Decelerate the locomotive down to 50 km/h | -TD.A23-A01 | cab1
Stop the vehicle completely using TBC braking | -TD.A23-A01 | cab1
Heat traction motors by driving at 60 km/h under full electrodynamic braking | -TD.A23-A01 | cab1
Apply maximum traction and accelerate above 40 km/h | -TD.A23-A01 | cab1
Accelerate with 20 kN and check monitoring below 10 km/h | -TD.A23-A01 | cab1
raise pantograph with toggle switch TD.A23-S02 | -TD.A23-S02 | cab1
Lower the pantos | -TD.A23-S02 | cab1
After restart of the vehicle control unit, raise pantograph with toggle switch TD.A23-S02 | -TD.A23-S02 | cab1
Comand to raise the pantograph on locomotive | -TD.A23-S02 | cab1
command to raise the pantograph | -TD.A23-S02 | cab1
Select Pantograf raised on push button, | -TD.A23-S02 | cab1
lower the pantograph | -TD.A23-S02 | cab1
- Command raising pantographs | -TD.A23-S02 | cab1
Command raising pantos | -TD.A23-S02 | cab1
activate toggle switch to raise pantograph | -TD.A23-S02 | cab1
lift the panto using the toggle switch TD.A23-S02 | -TD.A23-S02 | cab1
toggle switch engaged to raise pantograph | -TD.A23-S02 | cab1
raise pantographs after locomotive startup | -TD.A23-S02 | cab1
command to lift pantograph | -TD.A23-S02 | cab1
pantograph raised via toggle switch TD.A23-S02 | -TD.A23-S02 | cab1
toggle switch set to raise pantos | -TD.A23-S02 | cab1
raise the panto once vehicle is started | -TD.A23-S02 | cab1
command issued to raise pantograph | -TD.A23-S02 | cab1
pantograph lifting initiated by toggle switch | -TD.A23-S02 | cab1
toggle switch operated to raise pantograph | -TD.A23-S02 | cab1
raise pantograph through switch operation | -TD.A23-S02 | cab1
pantograph raised after train start | -TD.A23-S02 | cab1
operate toggle switch to raise pantograph | -TD.A23-S02 | cab1
pantograph lifted via toggle switch | -TD.A23-S02 | cab1
raise pantos by operating toggle switch | -TD.A23-S02 | cab1
pantograph raised following vehicle start-up | -TD.A23-S02 | cab1
toggle switch used to lift pantograph | -TD.A23-S02 | cab1
pantograph raising commanded via TD.A23-S02 | -TD.A23-S02 | cab1
pantograph raised after vehicle startup | -TD.A23-S02 | cab1
lower pantograph with toggle switch TD.A23-S02 | -TD.A23-S02 | cab1
toggle switch used to lower pantograph | -TD.A23-S02 | cab1
pantograph lowered via switch command | -TD.A23-S02 | cab1
toggle switch set to lower pantos | -TD.A23-S02 | cab1
command to lower pantograph | -TD.A23-S02 | cab1
pantograph lowering initiated by toggle switch | -TD.A23-S02 | cab1
use toggle switch to lower pantograph | -TD.A23-S02 | cab1
lower pantograph with LMD activation | -TD.A23-S02 | cab1
lower pantograph through operation of TD.A23-S02 | -TD.A23-S02 | cab1
pantograph lowered after vehicle stop | -TD.A23-S02 | cab1
toggle switch action lowers pantograph | -TD.A23-S02 | cab1
pantograph dropped vis toggle switch | -TD.A23-S02 | cab1
lower pantos by operating toggle switch TD.A23-S02 | -TD.A23-S02 | cab1
pantograph lowered after lowering command | -TD.A23-S02 | cab1
toggle switch to drop pantograph | -TD.A23-S02 | cab1
pantograph lowering commanded via switch | -TD.A23-S02 | cab1
pantograph lowered after operation of TD.A23-S02 | -TD.A23-S02 | cab1
lower pantograph using toggle switch | -TD.A23-S02 | cab1
pantograph down command executed by switch | -TD.A23-S02 | cab1
pantograph lowered once the command was given | -TD.A23-S02 | cab1
raise panto | -TD.A23-S02 | cab1
raise pantograph using toggle switch TD.A23-S02 | -TD.A23-S02 | cab1
activate toggle switch TD.A23-S02 to lift pantograph | -TD.A23-S02 | cab1
pantograph raised after command set | -TD.A23-S02 | cab1
command issued to raise pantograph via switch | -TD.A23-S02 | cab1
operate toggle switch TD.A23-S02 to raise pantograph | -TD.A23-S02 | cab1
pantograph lifting initiated after loco start | -TD.A23-S02 | cab1
raise pantograph through toggle switch operation | -TD.A23-S02 | cab1
pantograph raised following train start-up | -TD.A23-S02 | cab1
toggle switch pressed to raise pantograph | -TD.A23-S02 | cab1
pantograph raised after activation command | -TD.A23-S02 | cab1
raise pantograph once vehicle control is active | -TD.A23-S02 | cab1
pantograph lifted via TD.A23-S02 toggle switch | -TD.A23-S02 | cab1
toggle switch engaged for pantograph raising | -TD.A23-S02 | cab1
pantograph raised after locomotive start | -TD.A23-S02 | cab1
command to raise pantograph executed via switch | -TD.A23-S02 | cab1
pantograph lifting triggered by toggle switch | -TD.A23-S02 | cab1
pantograph raised after system restart | -TD.A23-S02 | cab1
toggle switch used to raise pantograph | -TD.A23-S02 | cab1
pantograph raised after pushbutton command | -TD.A23-S02 | cab1
pantograph raised after TD.A23-S02 operation | -TD.A23-S02 | cab1
lower pantograph using toggle switch TD.A23-S02 | -TD.A23-S02 | cab1
pantograph lowered after shutdown command | -TD.A23-S02 | cab1
toggle switch pressed to lower pantograph | -TD.A23-S02 | cab1
pantograph lowered following vehicle stop | -TD.A23-S02 | cab1
lower pantograph after train halt | -TD.A23-S02 | cab1
pantograph lowering initiated via toggle switch | -TD.A23-S02 | cab1
pantograph lowered after LMD activation | -TD.A23-S02 | cab1
toggle switch operated to lower pantograph | -TD.A23-S02 | cab1
pantograph lowered after system stop | -TD.A23-S02 | cab1
pantograph dropped via TD.A23-S02 toggle switch | -TD.A23-S02 | cab1
lower pantograph after command execution | -TD.A23-S02 | cab1
pantograph lowered before loco shutdown | -TD.A23-S02 | cab1
toggle switch used to drop pantograph | -TD.A23-S02 | cab1
pantograph lowered after operation command | -TD.A23-S02 | cab1
pantograph lowering triggered by toggle switch | -TD.A23-S02 | cab1
pantograph lowered after train stop | -TD.A23-S02 | cab1
lower pantograph after vehicle shutdown | -TD.A23-S02 | cab1
pantograph lowered after toggle switch action | -TD.A23-S02 | cab1
pantograph down command executed via TD.A23-S02 | -TD.A23-S02 | cab1
pantograph lowered after rear wall switch operation | -TD.A23-S02 | cab1
pantograph lowered after deactivation command | -TD.A23-S02 | cab1
pantograph lowered with vehicle control reset | -TD.A23-S02 | cab1
pantograph lowered after toggle switch press | -TD.A23-S02 | cab1
pantograph lowered after stop command | -TD.A23-S02 | cab1
pantograph lowered due to system deactivation | -TD.A23-S02 | cab1
pantograph lowered after loco stop | -TD.A23-S02 | cab1
pantograph lowered after toggle switch engagement | -TD.A23-S02 | cab1
pantograph lowered after train halt command | -TD.A23-S02 | cab1
pantograph lowered following shutdown procedure | -TD.A23-S02 | cab1
pantograph lowered after TD.A23-S02 activation | -TD.A23-S02 | cab1
activate the toggle switch to raise the pantograph | -TD.A23-S02 | cab1
raise the pantograph via switch TD.A23-S02 | -TD.A23-S02 | cab1
command the pantograph to lift using the toggle switch | -TD.A23-S02 | cab1
pantograph raising initiated after system start | -TD.A23-S02 | cab1
operate TD.A23-S02 to set the pantograph up | -TD.A23-S02 | cab1
pantograph lifted after enabling the raise command | -TD.A23-S02 | cab1
trigger pantograph up command via toggle switch | -TD.A23-S02 | cab1
set the toggle switch to the raise position | -TD.A23-S02 | cab1
raise the pantograph once the locomotive control is active | -TD.A23-S02 | cab1
toggle switch action commands pantograph to rise | -TD.A23-S02 | cab1
lift pantograph through TD.A23-S02 after startup | -TD.A23-S02 | cab1
issue pantograph raise command on the cab switch | -TD.A23-S02 | cab1
pantograph raising executed following system restart | -TD.A23-S02 | cab1
use the toggle switch to bring the pantograph up | -TD.A23-S02 | cab1
pantograph lifted via control switch operation | -TD.A23-S02 | cab1
apply pantograph raise order using switch TD.A23-S02 | -TD.A23-S02 | cab1
pantograph commanded to raise after train startup | -TD.A23-S02 | cab1
switch to raise position to activate the pantograph | -TD.A23-S02 | cab1
raise the panto after vehicle initialization | -TD.A23-S02 | cab1
pantograph uplift initiated by operating the switch | -TD.A23-S02 | cab1
toggle switch used for pantograph up movement | -TD.A23-S02 | cab1
raise pantograph after vehicle boot-up | -TD.A23-S02 | cab1
command to raise pantograph triggered through TD.A23-S02 | -TD.A23-S02 | cab1
pantograph moves up after raise command is applied | -TD.A23-S02 | cab1
activate pantograph raise mode via toggle switch | -TD.A23-S02 | cab1
lower pantograph via TD.A23-S02 switch movement | -TD.A23-S02 | cab1
pantograph lowered after receiving down command | -TD.A23-S02 | cab1
operate the toggle switch to lower the pantograph | -TD.A23-S02 | cab1
pantograph lowering initiated after shutdown | -TD.A23-S02 | cab1
command pantograph down via the switch | -TD.A23-S02 | cab1
set the toggle switch to lower position for pantograph | -TD.A23-S02 | cab1
pantograph dropped by activating TD.A23-S02 | -TD.A23-S02 | cab1
lower the pantograph through manual switch activation | -TD.A23-S02 | cab1
toggle switch action initiates pantograph lowering | -TD.A23-S02 | cab1
pantograph lowered after system deactivation | -TD.A23-S02 | cab1
use TD.A23-S02 switch to lower pantograph | -TD.A23-S02 | cab1
pantograph moves down once lower command is triggered | -TD.A23-S02 | cab1
lower pantograph after vehicle stop | -TD.A23-S02 | cab1
pantograph down order executed using toggle switch | -TD.A23-S02 | cab1
pantograph lowered following shutdown sequence | -TD.A23-S02 | cab1
execute pantograph down via switch operation | -TD.A23-S02 | cab1
pantograph dropped after toggle switch command | -TD.A23-S02 | cab1
lower panto via down-position of the switch | -TD.A23-S02 | cab1
set pantograph to down position after halt | -TD.A23-S02 | cab1
lower pantograph following operator command | -TD.A23-S02 | cab1
pantograph lowering triggered by TD.A23-S02 action | -TD.A23-S02 | cab1
place toggle switch into down position to lower pantograph | -TD.A23-S02 | cab1
pantograph lowered automatically after down command | -TD.A23-S02 | cab1
use switch TD.A23-S02 to command pantograph down | -TD.A23-S02 | cab1
execute pantograph lowering after the train has stopped | -TD.A23-S02 | cab1
Brake by moving TBC to B | -TD.A24-A01 | cab2
Drive by moving the TBC to T | -TD.A24-A01 | cab2
- TBC in 'B-100%' | -TD.A24-A01 | cab2
- TBC in full braking position | -TD.A24-A01 | cab2
loc, cab2: - acclerate to 100 km/h | -TD.A24-A01 | cab2
- TBC in traction range | -TD.A24-A01 | cab2
loc, cab: - acclerate until 140 km/h | -TD.A24-A01 | cab2
loc, cab2: - acclerate until 100 km/h | -TD.A24-A01 | cab2
loc, cab2: - TBC in traction range | -TD.A24-A01 | cab2
- acclerate until 20 km/h | -TD.A24-A01 | cab2
loc, cab2: - TBC in '0' | -TD.A24-A01 | cab2
- Move TBC in traction position | -TD.A24-A01 | cab2
Try to give traction by moving TBC into traction position | -TD.A24-A01 | cab2
keep TBC in driving position | -TD.A24-A01 | cab2
Accelerate the locomotive by applying full traction force using the TBC until 80 km/h. The brake loco shall apply according braking force to maintain constant operating point (on brake loco the v-controller can be used by applying 80 km/h as reference value) | -TD.A24-A01 | cab2
Set TBC into traction position | -TD.A24-A01 | cab2
Set TBC on 0 position | -TD.A24-A01 | cab2
- set TBC in "0" position - apply emergency brake - auxiliary systems are active | -TD.A24-A01 | cab2
Apply traction till speed 40 km/h. Apply maximum braking force: bring TBC to maximum braking postion. (Braking force in the converter to be measured/recorded using DCU-Term SW) | -TD.A24-A01 | cab2
Stop the vehicle with the TBC | -TD.A24-A01 | cab2
Accelerate to 100km/h | -TD.A24-A01 | cab2
Accelerate vehicle to 100 km/h | -TD.A24-A01 | cab2
Accelerate locomotive until 160km/h with maximum traction force | -TD.A24-A01 | cab2
Apply -40 braking force with TBC and open MCB Decelerate locomotive until 50 km/h. Brake locomtive shall apply according traction force | -TD.A24-A01 | cab2
Press the button on the Master Controler (TBC) | -TD.A24-A01 | cab2
then Press the button on the Master Controler handle (TBC) | -TD.A24-A01 | cab2
Build traction | -TD.A24-A01 | cab2
then keep the Sifa-button on the Master Controler handle (TBC) pressed for a duration > 30s | -TD.A24-A01 | cab2
bring train into traction and drive 50m at approx. 10km/h | -TD.A24-A01 | cab2
Try to traction | -TD.A24-A01 | cab2
Increase a little traction power | -TD.A24-A01 | cab2
Try to traction and move the vehicle | -TD.A24-A01 | cab2
Bring train into traction and Drive 200m | -TD.A24-A01 | cab2
revoke the traction inhibit with neutral forced positioning and bild traction | -TD.A24-A01 | cab2
Brake till standstill. | -TD.A24-A01 | cab2
Accelerate at 5km/h | -TD.A24-A01 | cab2
begin train length measure by double-clic on the master controller handle button | -TD.A24-A01 | cab2
Try to start the thain length measure by two 2s or more separeted clics on the master controller handle button | -TD.A24-A01 | cab2
Drive | -TD.A24-A01 | cab2
Start again train length measure by double-clic on the master controller handle button | -TD.A24-A01 | cab2
set the Traction brake controller in "T" area at 0% value . | -TD.A24-A01 | cab2
set the Traction brake controller in braking area "B" at 0% value. | -TD.A24-A01 | cab2
set the Traction brake controller in braking area "B" (B const) at 0% value. | -TD.A24-A01 | cab2
Set the Train Effort controller of 150kN | -TD.A24-A01 | cab2
Accelerate locomotive until 20km/h with maximum traction force. | -TD.A24-A01 | cab2
Stop the locomotive. | -TD.A24-A01 | cab2
Accelerate locomotive until 160km/h with maximum traction force and decelerate to 0 km/h with maximum braking force. | -TD.A24-A01 | cab2
Bring locomotive to standstill. | -TD.A24-A01 | cab2
Accelerate to v> 25km/h with a Main Reservoir (HB) Pressure < 6 bar | -TD.A24-A01 | cab2
try to drive | -TD.A24-A01 | cab2
Activate traction | -TD.A24-A01 | cab2
Drive at 10 km/h | -TD.A24-A01 | cab2
Brake to standstill | -TD.A24-A01 | cab2
acclerate until 20 km/h | -TD.A24-A01 | cab2
Try to give traction, in case the HL-Pressure was lowered < 3 bar before, it is necessary to acknowledge the traction interlock due to emergency brake by putting TBC into 0 and back to traction positon. | -TD.A24-A01 | cab2
Drive the remaining distance | -TD.A24-A01 | cab2
Set the Traction brake controller in braking area "B" at 100% value. | -TD.A24-A01 | cab2
Accelerate to 100km/h and set the traction brake controler in braking area "B" at 50% value. | -TD.A24-A01 | cab2
Heat up the traction motors by driving about 60km/h and brake locomotive applys electro dynamic brake with full effort (150kN). | -TD.A24-A01 | cab2
leading loco: - acclerate up to 30 km/h | -TD.A24-A01 | cab2
loc, cab2: - acclerate until 60 km/h - TBC in 'B-100%' | -TD.A24-A01 | cab2
loc, cab2: - TBC in 'OFF' | -TD.A24-A01 | cab2
loc, cab2: - TBC in braking position | -TD.A24-A01 | cab2
Accelerate the locomotive by applying full traction force using the TBC until 80 km/h. The brake loco shall apply according braking force to maintain constant operating point (on brake loco the v-controller can be used by applying 100 km/h as reference value) | -TD.A24-A01 | cab2
trigger traction and accelerate train v > 10km/h | -TD.A24-A01 | cab2
Brake back to standstill using TBC | -TD.A24-A01 | cab2
Apply maximum traction: bring TBC to maximum traction postion. (Traction force in the converter to be measured/recorded using DCU-Term SW) | -TD.A24-A01 | cab2
Apply maximum traction: bring TBC to maximum traction postion | -TD.A24-A01 | cab2
Release the button on the Master Controler (TBC) | -TD.A24-A01 | cab2
Acknowledge the Sifa Security function by pressing the button on the Master Controler handle (TBC) | -TD.A24-A01 | cab2
Acknowledge the Sifa Security function through activation of one of the Sifa-actuators | -TD.A24-A01 | cab2
- Set Traction Brake Controller on non-zero position - Move the locomotive up to 160 km/h | -TD.A24-A01 | cab2
accelerate with ca. 20 kN. TBC remains in traction position. | -TD.A24-A01 | cab2
After pantograph change, acknowledge the traction interlock and apply ca. 20 kN with TBC. | -TD.A24-A01 | cab2
After both pantograph raised, acknowledge the traction interlock and apply ca. 20 kN with TBC. | -TD.A24-A01 | cab2
- accelerate up to 20 km/h | -TD.A24-A01 | cab2
Accelerate vehicle slowly to 20 km/h | -TD.A24-A01 | cab2
Stop the train | -TD.A24-A01 | cab2
Try to traction and beginn to move the train | -TD.A24-A01 | cab2
Reset: Let the vehicle come to standstill | -TD.A24-A01 | cab2
Drive forward at V> 10 km/h | -TD.A24-A01 | cab2
Reduce v Speed to 0 km/h | -TD.A24-A01 | cab2
in the active Cab Drive forward at V> 3 km/h | -TD.A24-A01 | cab2
Bild traction | -TD.A24-A01 | cab2
Accelerate vehicle at a speed approx. 25km/h | -TD.A24-A01 | cab2
accelerate train to 25 km/h | -TD.A24-A01 | cab2
Brake till standstill | -TD.A24-A01 | cab2
(Adjust train effort to 0 and set controller to T const. position). | -TD.A24-A01 | cab2
Set the train effort controller in "T" (T +) position. | -TD.A24-A01 | cab2
Set Train Effort value with controler in "T-" area at 0% and after set the train effort controller in (T const) position. | -TD.A24-A01 | cab2
Set the Traction brake controller in "T" (T+) area at 100% value. finally stop the train. | -TD.A24-A01 | cab2
Set the Traction brake controller in "T" (T+) area at 50% value. finally stop the train | -TD.A24-A01 | cab2
Locomotive in Brake position "R". Accelerate to 120km/h | -TD.A24-A01 | cab2
Set the Traction brake controller in braking area "B" (B+) at 100% value. | -TD.A24-A01 | cab2
set Train effort controller on 5...9 kN (Switch from "OFF" to "T") | -TD.A24-A01 | cab2
Set the Train Effort controller on 150kN | -TD.A24-A01 | cab2
With help locomotive accelerate train to a speed v >>40km/h | -TD.A24-A01 | cab2
Accelerate locomotive until 160 km/h with max. traction force. Brake locomtive shall apply max. electrical brake force (240kN). | -TD.A24-A01 | cab2
Decelerate locomotive until 0 km/h with max. braking force. Brake locomtive shall apply according traction force | -TD.A24-A01 | cab2
Accelerate the locomotive with 20kN and check if monitoring trips at a speed lower than 10km/h. | -TD.A24-A01 | cab2
Accelerate the locomotive until the target speed is reached | -TD.A24-A01 | cab2
Move the TBC into the traction area to build traction | -TD.A24-A01 | cab2
Set TBC to traction to start accelerating | -TD.A24-A01 | cab2
Bring the vehicle up to 20 km/h using the traction controller | -TD.A24-A01 | cab2
Increase traction via TBC and accelerate above 10 km/h | -TD.A24-A01 | cab2
Set the TBC to position 0 before applying traction again | -TD.A24-A01 | cab2
Apply traction force and accelerate the train above 25 km/h | -TD.A24-A01 | cab2
Move the TBC from 0 into the traction zone to begin movement | -TD.A24-A01 | cab2
Accelerate up to 100 km/h using continuous traction | -TD.A24-A01 | cab2
Drive the locomotive with traction applied until reaching 40 km/h | -TD.A24-A01 | cab2
Apply full traction and accelerate toward 80 km/h | -TD.A24-A01 | cab2
Keep the TBC in traction position while increasing speed | -TD.A24-A01 | cab2
Accelerate up to 160 km/h using maximum traction | -TD.A24-A01 | cab2
Bring the vehicle into traction and move it slowly forward | -TD.A24-A01 | cab2
Apply braking with the TBC until standstill is achieved | -TD.A24-A01 | cab2
Reduce speed to zero using the TBC braking range | -TD.A24-A01 | cab2
Move the TBC to full braking to decelerate the locomotive | -TD.A24-A01 | cab2
Set the TBC into B-100% for maximum braking force | -TD.A24-A01 | cab2
Accelerate to 60 km/h and place TBC into B‑100% | -TD.A24-A01 | cab2
Set the TBC into OFF position when required | -TD.A24-A01 | cab2
Place the TBC in braking mode to slow down the train | -TD.A24-A01 | cab2
Apply traction again after TBC reset | -TD.A24-A01 | cab2
Accelerate locomotive to 50 km/h under traction | -TD.A24-A01 | cab2
Use TBC to brake the train to a complete stop | -TD.A24-A01 | cab2
Select braking range on the TBC to decelerate | -TD.A24-A01 | cab2
Apply traction force of approx. 20 kN with the TBC | -TD.A24-A01 | cab2
Accelerate vehicle to approx. 5 km/h for functional test | -TD.A24-A01 | cab2
Release traction with TBC set to zero | -TD.A24-A01 | cab2
Acknowledge traction interlock by switching TBC to 0 and back to traction | -TD.A24-A01 | cab2
Move TBC to maximum traction position for full acceleration | -TD.A24-A01 | cab2
Bring TBC into braking area “B” at 100% force | -TD.A24-A01 | cab2
Accelerate the locomotive lightly and move the vehicle forward | -TD.A24-A01 | cab2
Try to give traction and initiate vehicle motion | -TD.A24-A01 | cab2
Perform acceleration until v > 25 km/h | -TD.A24-A01 | cab2
Increase traction slightly to start displacement | -TD.A24-A01 | cab2
Brake the locomotive to standstill with the TBC | -TD.A24-A01 | cab2
Accelerate again after stopping the vehicle | -TD.A24-A01 | cab2
Set the traction controller to T area at 0% value | -TD.A24-A01 | cab2
Set the braking controller to B const at 0% value | -TD.A24-A01 | cab2
Accelerate up to 20 km/h with full traction demand | -TD.A24-A01 | cab2
Initiate traction and drive approximately 50 meters | -TD.A24-A01 | cab2
Start train length measurement by double pressing the TBC handle button | -TD.A24-A01 | cab2
Attempt to start train length measurement via two separated clicks | -TD.A24-A01 | cab2
Drive forward with traction active | -TD.A24-A01 | cab2
Apply −40 braking force using the TBC | -TD.A24-A01 | cab2
Decelerate the locomotive down to 50 km/h | -TD.A24-A01 | cab2
Stop the vehicle completely using TBC braking | -TD.A24-A01 | cab2
Heat traction motors by driving at 60 km/h under full electrodynamic braking | -TD.A24-A01 | cab2
Apply maximum traction and accelerate above 40 km/h | -TD.A24-A01 | cab2
Accelerate with 20 kN and check monitoring below 10 km/h | -TD.A24-A01 | cab2
Command raising pantographs | -TD.A24-S02 | cab2
raise pantograph with toggle switch TD.A24-S02 | -TD.A24-S02 | cab2
Lower the pantos | -TD.A24-S02 | cab2
After restart of the vehicle control unit, raise pantograph with toggle switch TD.A24-S02 | -TD.A24-S02 | cab2
Comand to raise the pantograph on locomotive | -TD.A24-S02 | cab2
command to raise the pantograph | -TD.A24-S02 | cab2
Select Pantograf raised on push button, | -TD.A24-S02 | cab2
lower the pantograph | -TD.A24-S02 | cab2
- Command raising pantographs | -TD.A24-S02 | cab2
Command raising pantos | -TD.A24-S02 | cab2
activate toggle switch to raise pantograph | -TD.A24-S02 | cab2
lift the panto using the toggle switch TD.A24-S02 | -TD.A24-S02 | cab2
toggle switch engaged to raise pantograph | -TD.A24-S02 | cab2
raise pantographs after locomotive startup | -TD.A24-S02 | cab2
command to lift pantograph | -TD.A24-S02 | cab2
pantograph raised via toggle switch TD.A24-S02 | -TD.A24-S02 | cab2
toggle switch set to raise pantos | -TD.A24-S02 | cab2
raise the panto once vehicle is started | -TD.A24-S02 | cab2
command issued to raise pantograph | -TD.A24-S02 | cab2
pantograph lifting initiated by toggle switch | -TD.A24-S02 | cab2
toggle switch operated to raise pantograph | -TD.A24-S02 | cab2
raise pantograph through switch operation | -TD.A24-S02 | cab2
pantograph raised after train start | -TD.A24-S02 | cab2
operate toggle switch to raise pantograph | -TD.A24-S02 | cab2
pantograph lifted via toggle switch | -TD.A24-S02 | cab2
raise pantos by operating toggle switch | -TD.A24-S02 | cab2
pantograph raised following vehicle start-up | -TD.A24-S02 | cab2
toggle switch used to lift pantograph | -TD.A24-S02 | cab2
pantograph raising commanded via TD.A24-S02 | -TD.A24-S02 | cab2
pantograph raised after vehicle startup | -TD.A24-S02 | cab2
toggle switch used to lower pantograph | -TD.A24-S02 | cab2
pantograph lowered via switch command | -TD.A24-S02 | cab2
toggle switch set to lower pantos | -TD.A24-S02 | cab2
command to lower pantograph | -TD.A24-S02 | cab2
pantograph lowering initiated by toggle switch | -TD.A24-S02 | cab2
toggle switch pressed to lower pantograph | -TD.A24-S02 | cab2
pantograph shall be lowered after LMD activation | -TD.A24-S02 | cab2
lower pantograph through operation of TD.A24-S02 | -TD.A24-S02 | cab2
pantograph lowered after vehicle stop | -TD.A24-S02 | cab2
toggle switch action lowers pantograph | -TD.A24-S02 | cab2
pantograph dropped vis toggle switch | -TD.A24-S02 | cab2
lower pantos by operating toggle switch TD.A24-S02 | -TD.A24-S02 | cab2
pantograph lowered after lowering command | -TD.A24-S02 | cab2
use toggle switch to drop pantograph | -TD.A24-S02 | cab2
pantograph lowering commanded via switch | -TD.A24-S02 | cab2
pantograph lowered after operation of TD.A24-S02 | -TD.A24-S02 | cab2
lower pantograph using toggle switch | -TD.A24-S02 | cab2
pantograph down command executed by switch | -TD.A24-S02 | cab2
pantograph lowered once the command was given | -TD.A24-S02 | cab2
raise panto | -TD.A24-S02 | cab2
lower panto | -TD.A24-S02 | cab2
raise pantograph using toggle switch TD.A24-S02 | -TD.A24-S02 | cab2
activate toggle switch TD.A24-S02 to lift pantograph | -TD.A24-S02 | cab2
pantograph raised after command set | -TD.A24-S02 | cab2
command issued to raise pantograph via switch | -TD.A24-S02 | cab2
operate toggle switch TD.A24-S02 to raise pantograph | -TD.A24-S02 | cab2
pantograph lifting initiated after loco start | -TD.A24-S02 | cab2
raise pantograph through toggle switch operation | -TD.A24-S02 | cab2
pantograph raised following train start-up | -TD.A24-S02 | cab2
toggle switch pressed to raise pantograph | -TD.A24-S02 | cab2
pantograph raised after activation command | -TD.A24-S02 | cab2
raise pantograph once vehicle control is active | -TD.A24-S02 | cab2
pantograph lifted via TD.A24-S02 toggle switch | -TD.A24-S02 | cab2
toggle switch engaged for pantograph raising | -TD.A24-S02 | cab2
pantograph raised after locomotive start | -TD.A24-S02 | cab2
command to raise pantograph executed via switch | -TD.A24-S02 | cab2
pantograph lifting triggered by toggle switch | -TD.A24-S02 | cab2
pantograph raised after system restart | -TD.A24-S02 | cab2
toggle switch used to raise pantograph | -TD.A24-S02 | cab2
pantograph raised after pushbutton command | -TD.A24-S02 | cab2
pantograph raised after TD.A24-S02 operation | -TD.A24-S02 | cab2
lower pantograph using toggle switch TD.A24-S02 | -TD.A24-S02 | cab2
pantograph lowered after shutdown command | -TD.A24-S02 | cab2
pantograph lowered following vehicle stop | -TD.A24-S02 | cab2
lower pantograph after train halt | -TD.A24-S02 | cab2
pantograph lowering initiated via toggle switch | -TD.A24-S02 | cab2
pantograph lowered after LMD activation | -TD.A24-S02 | cab2
toggle switch operated to lower pantograph | -TD.A24-S02 | cab2
pantograph lowered after system stop | -TD.A24-S02 | cab2
pantograph dropped via TD.A24-S02 toggle switch | -TD.A24-S02 | cab2
lower pantograph after command execution | -TD.A24-S02 | cab2
pantograph lowered before loco shutdown | -TD.A24-S02 | cab2
toggle switch used to drop pantograph | -TD.A24-S02 | cab2
pantograph lowered after operation command | -TD.A24-S02 | cab2
pantograph lowering triggered by toggle switch | -TD.A24-S02 | cab2
pantograph lowered after train stop | -TD.A24-S02 | cab2
lower pantograph after vehicle shutdown | -TD.A24-S02 | cab2
pantograph lowered after toggle switch action | -TD.A24-S02 | cab2
pantograph down command executed via TD.A24-S02 | -TD.A24-S02 | cab2
pantograph lowered after rear wall switch operation | -TD.A24-S02 | cab2
pantograph lowered after deactivation command | -TD.A24-S02 | cab2
pantograph lowered with vehicle control reset | -TD.A24-S02 | cab2
pantograph lowered after toggle switch press | -TD.A24-S02 | cab2
pantograph lowered after stop command | -TD.A24-S02 | cab2
pantograph lowered due to system deactivation | -TD.A24-S02 | cab2
pantograph lowered after loco stop | -TD.A24-S02 | cab2
pantograph lowered after toggle switch engagement | -TD.A24-S02 | cab2
pantograph lowered after train halt command | -TD.A24-S02 | cab2
pantograph lowered following shutdown procedure | -TD.A24-S02 | cab2
pantograph lowered after TD.A24-S02 activation | -TD.A24-S02 | cab2
activate the toggle switch to raise the pantograph | -TD.A24-S02 | cab2
raise the pantograph via switch TD.A24-S02 | -TD.A24-S02 | cab2
command the pantograph to lift using the toggle switch | -TD.A24-S02 | cab2
pantograph raising initiated after system start | -TD.A24-S02 | cab2
operate TD.A24-S02 to set the pantograph up | -TD.A24-S02 | cab2
pantograph lifted after enabling the raise command | -TD.A24-S02 | cab2
trigger pantograph up command via toggle switch | -TD.A24-S02 | cab2
set the toggle switch to the raise position | -TD.A24-S02 | cab2
raise the pantograph once the locomotive control is active | -TD.A24-S02 | cab2
toggle switch action commands pantograph to rise | -TD.A24-S02 | cab2
lift pantograph through TD.A24-S02 after startup | -TD.A24-S02 | cab2
issue pantograph raise command on the cab switch | -TD.A24-S02 | cab2
pantograph raising executed following system restart | -TD.A24-S02 | cab2
use the toggle switch to bring the pantograph up | -TD.A24-S02 | cab2
pantograph lifted via control switch operation | -TD.A24-S02 | cab2
apply pantograph raise order using switch TD.A24-S02 | -TD.A24-S02 | cab2
pantograph commanded to raise after train startup | -TD.A24-S02 | cab2
switch to raise position to activate the pantograph | -TD.A24-S02 | cab2
raise the panto after vehicle initialization | -TD.A24-S02 | cab2
pantograph uplift initiated by operating the switch | -TD.A24-S02 | cab2
toggle switch used for pantograph up movement | -TD.A24-S02 | cab2
raise pantograph after vehicle boot-up | -TD.A24-S02 | cab2
command to raise pantograph triggered through TD.A24-S02 | -TD.A24-S02 | cab2
pantograph moves up after raise command is applied | -TD.A24-S02 | cab2
activate pantograph raise mode via toggle switch | -TD.A24-S02 | cab2
lower pantograph via TD.A24-S02 switch movement | -TD.A24-S02 | cab2
pantograph lowered after receiving down command | -TD.A24-S02 | cab2
operate the toggle switch to lower the pantograph | -TD.A24-S02 | cab2
pantograph lowering initiated after shutdown | -TD.A24-S02 | cab2
command pantograph down via the switch | -TD.A24-S02 | cab2
set the toggle switch to lower position for pantograph | -TD.A24-S02 | cab2
pantograph dropped by activating TD.A24-S02 | -TD.A24-S02 | cab2
lower the pantograph through manual switch activation | -TD.A24-S02 | cab2
toggle switch action initiates pantograph lowering | -TD.A24-S02 | cab2
pantograph lowered after system deactivation | -TD.A24-S02 | cab2
use TD.A24-S02 switch to lower pantograph | -TD.A24-S02 | cab2
pantograph moves down once lower command is triggered | -TD.A24-S02 | cab2
lower pantograph after vehicle stop | -TD.A24-S02 | cab2
pantograph down order executed using toggle switch | -TD.A24-S02 | cab2
pantograph lowered following shutdown sequence | -TD.A24-S02 | cab2
execute pantograph down via switch operation | -TD.A24-S02 | cab2
pantograph dropped after toggle switch command | -TD.A24-S02 | cab2
lower panto via down-position of the switch | -TD.A24-S02 | cab2
set pantograph to down position after halt | -TD.A24-S02 | cab2
lower pantograph following operator command | -TD.A24-S02 | cab2
pantograph lowering triggered by TD.A24-S02 action | -TD.A24-S02 | cab2
place toggle switch into down position to lower pantograph | -TD.A24-S02 | cab2
pantograph lowered automatically after down command | -TD.A24-S02 | cab2
use switch TD.A24-S02 to command pantograph down | -TD.A24-S02 | cab2
execute pantograph lowering after the train has stopped | -TD.A24-S02 | cab2
parking brake release | -GC.S21 | cab1
release the parking brake | -GC.S21 | cab1
deactivate the parking brake | -GC.S21 | cab1
locking the pneumatic brake | -GC.S21 | cab1
the pneumatic brake -GC.S21 is disengaged | -GC.S21 | cab1
deactivate the cab1 parking brake | -GC.S21 | cab1
release the parking brake system | -GC.S21 | cab1
disengage the parking brake | -GC.S21 | cab1
set the parking brake to OFF | -GC.S21 | cab1
deactivate the pneumatic parking brake | -GC.S21 | cab1
release the pneumatic brake for locomotive movement | -GC.S21 | cab1
set the pneumatic brake GC.S21 to disengaged state | -GC.S21 | cab1
release the cab 1 parking brake | -GC.S21 | cab1
disable the parking brake function | -GC.S21 | cab1
switch the parking brake to inactive mode | -GC.S21 | cab1
pull the parking brake out of the applied position | -GC.S21 | cab1
ensure the parking brake is released | -GC.S21 | cab1
command the parking brake to disengage | -GC.S21 | cab1
set the locomotive out of parking brake mode | -GC.S21 | cab1
release parking hold using the pneumatic brake | -GC.S21 | cab1
deactivate the mechanical parking brake system | -GC.S21 | cab1
unlock the parking brake for vehicle movement | -GC.S21 | cab1
disengage the park brake in cab 1 | -GC.S21 | cab1
release the parking brake to allow the train to move | -GC.S21 | cab1
disengage the pnumatic brake function | -GC.S21 | cab1
deactivate the parking brake actuator | -GC.S21 | cab1
set the brake pushbutton out of parking position | -GC.S21 | cab1
turn off the parking brake to allow movement | -GC.S21 | cab1
cabin 1 parking brake disengaged | -GC.S21 | cab1
disable the locomotive’s parking brake | -GC.S21 | cab1
release the parking brake to permit vehicle motion | -GC.S21 | cab1
unlock the locomotive by releasing the parking brake | -GC.S21 | cab1
release the parking brake GC.S21 in cab 1 | -GC.S21 | cab1
deactivate the train’s parking brake | -GC.S21 | cab1
remove the pneumatic brake position | -GC.S21 | cab1
switch the pneumatic brake into released state | -GC.S21 | cab1
set the chassis brake to released | -GC.S21 | cab1
release the pneumatic hold brake | -GC.S21 | cab1
use the parking brake handle to deactivate braking | -GC.S21 | cab1
release the immobilization parking brake | -GC.S21 | cab1
perform parking brake deactivation | -GC.S21 | cab1
disengage the cab parking brake function | -GC.S21 | cab1
turn off the static hold brake | -GC.S21 | cab1
unlock the wheels using the parking brake release | -GC.S21 | cab1
release full parking brake in cab 1 | -GC.S21 | cab1
set the pneumatic system to brake‑released mode | -GC.S21 | cab1
confirm the parking brake is deactivated | -GC.S21 | cab1
use the control panel to release the parking brake | -GC.S21 | cab1
deactivate the parking brake for departure | -GC.S21 | cab1
set the parking brake in cab 1 to released mode | -GC.S21 | cab1
place the parking brake into the released state | -GC.S21 | cab1
disengage the train’s pneumatic hold brake | -GC.S21 | cab1
deactivate the GC.S21 pneumatic brake to free the train | -GC.S21 | cab1
release the pneumatic brake for departure | -GC.S21 | cab1
disengage the pneumatic brake mode | -GC.S21 | cab1
command the pneumatic brake to unlock | -GC.S21 | cab1
release the standing/parking brake | -GC.S21 | cab1
deactivate the parking brake for the locomotive | -GC.S21 | cab1
disengage the vehicle’s pneumatic brake | -GC.S21 | cab1
switch the pneumatic brake to OFF | -GC.S21 | cab1
place the locomotive out of parking brake mode | -GC.S21 | cab1
use the parking brake switch to deactivate braking | -GC.S21 | cab1
release the parking brake to free the loco for driving | -GC.S21 | cab1
deactivate GC.S21 to release park braking | -GC.S21 | cab1
release the parking brake to allow locomotive movement | -GC.S21 | cab1
switch the braking system out of parking mode | -GC.S21 | cab1
release the cab parking brake now | -GC.S21 | cab1
disengage the GC.S21 parking brake | -GC.S21 | cab1
command parking brake OFF | -GC.S21 | cab1
press the control to release the parking brake | -GC.S21 | cab1
unlock auto brake hold to permit movement | -GC.S21 | cab1
place the pneumatic braking system into released mode | -GC.S21 | cab1
deactivate the loco parking brake | -GC.S21 | cab1
set the main parking brake to inactive | -GC.S21 | cab1
release parking brake.. | -GC.S21 | cab1
command GC.S21 to inactive braking | -GC.S21 | cab1
disable the parking‑hold function in cab 1 | -GC.S21 | cab1
release the parking locomotive brake | -GC.S21 | cab1
switch the train out of parking brake condition | -GC.S21 | cab1
deactivate the safety parking brake | -GC.S21 | cab1
release the pneumatic lock brake | -GC.S21 | cab1
disable the cab‑specific parking brake | -GC.S21 | cab1
release the air‑operated parking brake | -GC.S21 | cab1
put GC.S21 in disengaged parking brake mode | -GC.S21 | cab1
release the parking brake if required | -GC.S21 | cab1
use control GC.S21 to release the parking brake | -GC.S21 | cab1
set the locomotive into unlocked parking brake state | -GC.S21 | cab1
command the air brake system of the parking brake to free | -GC.S21 | cab1
release the cab 1 park brake | -GC.S21 | cab1
turn off the parking brake for driving | -GC.S21 | cab1
release locomotion parking brake | -GC.S21 | cab1
trigger the parking brake release actuator | -GC.S21 | cab1
disable immobilization parking brake mode | -GC.S21 | cab1
deactivate GC.S21 via iluminated pushbutton | -GC.S21 | cab1
pneumatic brake deactivated | -GC.S21 | cab1
release the pneumatic brake mechanism to free the vehicle | -GC.S21 | cab1
set brake to free position in cab 1 | -GC.S21 | cab1
release cab park brake for departure | -GC.S21 | cab1
disengage the parking brake. | -GC.S21 | cab1
release the brake required for moving | -GC.S21 | cab1
deactivate the pneumatic brake | -GC.S21 | cab1
switch out of parking brake for movement | -GC.S21 | cab1
use GC.S21 to free the parking brake of locomotive | -GC.S21 | cab1
unlock the pneumatic system via brake release | -GC.S21 | cab1
release the static pneumatic brake | -GC.S21 | cab1
set the locomotive brake out of parked mode | -GC.S21 | cab1
deactivate the permanent hold brake | -GC.S21 | cab1
release the parking brake of GC.S21 | -GC.S21 | cab1
disengage the parking parking brake | -GC.S21 | cab1
move the brake control out of applied status | -GC.S21 | cab1
release brake force of pneumatic brake to allow train movement | -GC.S21 | cab1
unlock the brake system | -GC.S21 | cab1
release the parking brake for departure procedure | -GC.S21 | cab1
disengage the parking position brake | -GC.S21 | cab1
command the loco to release its parking brake | -GC.S21 | cab1
deactivate parking brake through the system panel | -GC.S21 | cab1
disengage pneumatic parking mode in cab 1 | -GC.S21 | cab1
release parking brake setting via control | -GC.S21 | cab1
switch parking brake to inactive state | -GC.S21 | cab1
deactivate pneumatic hold for moving state | -GC.S21 | cab1
release maximum parking brake | -GC.S21 | cab1
command unlock for the pneumatic brake | -GC.S21 | cab1
disengage park mode braking | -GC.S21 | cab1
set parking brake through brake controller to released | -GC.S21 | cab1
free the locomotive by releasing brake | -GC.S21 | cab1
release the GC‑S23 controlled brake | -GC.S21 | cab1
deactivate the locational parking brake in cab 1 | -GC.S21 | cab1
release the operational parking brake | -GC.S21 | cab1
place train auto brake in released position | -GC.S21 | cab1
trigger the pneumatic brake system into free mode | -GC.S21 | cab1
set pneumatic parking brake to disengaged | -GC.S21 | cab1
disengage the safety hold brake system | -GC.S21 | cab1
release parking braking in cab 1 | -GC.S21 | cab1
use brake lever to release parking brake | -GC.S21 | cab1
deactivate GC.S21 as the parking brake | -GC.S21 | cab1
release park brake from the driver’s cab | -GC.S21 | cab1
ensure GC.S21 parking brake disengages fully | -GC.S21 | cab1
set parking brake to OFF for movement | -GC.S21 | cab1
deactivate pneu brake locking system | -GC.S21 | cab1
disengage locomotive parking mode via pneumatic brake | -GC.S21 | cab1
release cab‑level parking brake functionality | -GC.S21 | cab1
set park braking to unlocked mode for departure | -GC.S21 | cab1
use the control interface to release parking brake | -GC.S21 | cab1
release parking brake for train movement | -GC.S21 | cab1
disengage locked brake functionality | -GC.S21 | cab1
deactivate parking brake | -GC.S21 | cab1
release the brake that prevents rolling | -GC.S21 | cab1
deactivate emergency parking mode via GC.S21 | -GC.S21 | cab1
release the cab 1 brake to move locomotive | -GC.S21 | cab1
initiate parking brake release | -GC.S21 | cab1
park+A4052:C4185ing brake release | -GC.S22 | cab2
release the parking brake | -GC.S22 | cab2
deactivate the parking brake | -GC.S22 | cab2
locking the pneumatic brake | -GC.S22 | cab2
the pneumatic brake -GC.S22 is disengaged | -GC.S22 | cab2
deactivate the cab2 parking brake | -GC.S22 | cab2
release the parking brake system | -GC.S22 | cab2
disengage the parking brake | -GC.S22 | cab2
set the parking brake to OFF | -GC.S22 | cab2
deactivate the pneumatic parking brake | -GC.S22 | cab2
release the pneumatic brake for locomotive movement | -GC.S22 | cab2
set the pneumatic brake GC.S22 to disengaged state | -GC.S22 | cab2
release the cab 2 parking brake | -GC.S22 | cab2
disable the parking brake function | -GC.S22 | cab2
switch the parking brake to inactive mode | -GC.S22 | cab2
pull the parking brake out of the applied position | -GC.S22 | cab2
ensure the parking brake is released | -GC.S22 | cab2
command the parking brake to disengage | -GC.S22 | cab2
set the locomotive out of parking brake mode | -GC.S22 | cab2
release parking hold using the pneumatic brake | -GC.S22 | cab2
deactivate the mechanical parking brake system | -GC.S22 | cab2
unlock the parking brake for vehicle movement | -GC.S22 | cab2
disengage the park brake in cab 2 | -GC.S22 | cab2
release the parking brake to allow the train to move | -GC.S22 | cab2
disengage the pnumatic brake function | -GC.S22 | cab2
deactivate the parking brake actuator | -GC.S22 | cab2
set the brake pushbutton out of parking position | -GC.S22 | cab2
turn off the parking brake to allow movement | -GC.S22 | cab2
cabin 1 parking brake disengaged | -GC.S22 | cab2
disable the locomotive’s parking brake | -GC.S22 | cab2
release the parking brake to permit vehicle motion | -GC.S22 | cab2
unlock the locomotive by releasing the parking brake | -GC.S22 | cab2
release the parking brake GC.S22 in cab 2 | -GC.S22 | cab2
deactivate the train’s parking brake | -GC.S22 | cab2
remove the pneumatic brake position | -GC.S22 | cab2
switch the pneumatic brake into released state | -GC.S22 | cab2
set the chassis brake to released | -GC.S22 | cab2
release the pneumatic hold brake | -GC.S22 | cab2
use the parking brake handle to deactivate braking | -GC.S22 | cab2
release the immobilization parking brake | -GC.S22 | cab2
perform parking brake deactivation | -GC.S22 | cab2
disengage the cab parking brake function | -GC.S22 | cab2
turn off the static hold brake | -GC.S22 | cab2
unlock the wheels using the parking brake release | -GC.S22 | cab2
release full parking brake in cab 2 | -GC.S22 | cab2
set the pneumatic system to brake‑released mode | -GC.S22 | cab2
confirm the parking brake is deactivated | -GC.S22 | cab2
use the control panel to release the parking brake | -GC.S22 | cab2
deactivate the parking brake for departure | -GC.S22 | cab2
set the parking brake in cab 2 to released mode | -GC.S22 | cab2
place the parking brake into the released state | -GC.S22 | cab2
disengage the train’s pneumatic hold brake | -GC.S22 | cab2
deactivate the GC.S22 pneumatic brake to free the train | -GC.S22 | cab2
release the pneumatic brake for departure | -GC.S22 | cab2
disengage the pneumatic brake mode | -GC.S22 | cab2
command the pneumatic brake to unlock | -GC.S22 | cab2
release the standing/parking brake | -GC.S22 | cab2
deactivate the parking brake for the locomotive | -GC.S22 | cab2
disengage the vehicle’s pneumatic brake | -GC.S22 | cab2
switch the pneumatic brake to OFF | -GC.S22 | cab2
place the locomotive out of parking brake mode | -GC.S22 | cab2
use the parking brake switch to deactivate braking | -GC.S22 | cab2
release the parking brake to free the loco for driving | -GC.S22 | cab2
deactivate GC.S22 to release park braking | -GC.S22 | cab2
release the parking brake to allow locomotive movement | -GC.S22 | cab2
switch the braking system out of parking mode | -GC.S22 | cab2
release the cab parking brake now | -GC.S22 | cab2
disengage the GC.S22 parking brake | -GC.S22 | cab2
command parking brake OFF | -GC.S22 | cab2
press the control to release the parking brake | -GC.S22 | cab2
unlock auto brake hold to permit movement | -GC.S22 | cab2
place the pneumatic braking system into released mode | -GC.S22 | cab2
deactivate the loco parking brake | -GC.S22 | cab2
set the main parking brake to inactive | -GC.S22 | cab2
release parking brake.. | -GC.S22 | cab2
command GC.S22 to inactive braking | -GC.S22 | cab2
disable the parking‑hold function in cab 2 | -GC.S22 | cab2
release the parking locomotive brake | -GC.S22 | cab2
switch the train out of parking brake condition | -GC.S22 | cab2
deactivate the safety parking brake | -GC.S22 | cab2
release the pneumatic lock brake | -GC.S22 | cab2
disable the cab‑specific parking brake | -GC.S22 | cab2
release the air‑operated parking brake | -GC.S22 | cab2
put GC.S22 in disengaged parking brake mode | -GC.S22 | cab2
release the parking brake if required | -GC.S22 | cab2
use control GC.S22 to release the parking brake | -GC.S22 | cab2
set the locomotive into unlocked parking brake state | -GC.S22 | cab2
command the air brake system of the parking brake to free | -GC.S22 | cab2
release the cab 2 park brake | -GC.S22 | cab2
turn off the parking brake for driving | -GC.S22 | cab2
release locomotion parking brake | -GC.S22 | cab2
trigger the parking brake release actuator | -GC.S22 | cab2
disable immobilization parking brake mode | -GC.S22 | cab2
deactivate GC.S22 via iluminated pushbutton | -GC.S22 | cab2
pneumatic brake deactivated | -GC.S22 | cab2
release the pneumatic brake mechanism to free the vehicle | -GC.S22 | cab2
set brake to free position in cab 2 | -GC.S22 | cab2
release cab park brake for departure | -GC.S22 | cab2
disengage the parking brake. | -GC.S22 | cab2
release the brake required for moving | -GC.S22 | cab2
deactivate the pneumatic brake | -GC.S22 | cab2
switch out of parking brake for movement | -GC.S22 | cab2
use GC.S22 to free the parking brake of locomotive | -GC.S22 | cab2
unlock the pneumatic system via brake release | -GC.S22 | cab2
release the static pneumatic brake | -GC.S22 | cab2
set the locomotive brake out of parked mode | -GC.S22 | cab2
deactivate the permanent hold brake | -GC.S22 | cab2
release the parking brake of GC.S22 | -GC.S22 | cab2
disengage the parking parking brake | -GC.S22 | cab2
move the brake control out of applied status | -GC.S22 | cab2
release brake force of pneumatic brake to allow train movement | -GC.S22 | cab2
unlock the brake system | -GC.S22 | cab2
release the parking brake for departure procedure | -GC.S22 | cab2
disengage the parking position brake | -GC.S22 | cab2
command the loco to release its parking brake | -GC.S22 | cab2
deactivate parking brake through the system panel | -GC.S22 | cab2
disengage pneumatic parking mode in cab 2 | -GC.S22 | cab2
release parking brake setting via control | -GC.S22 | cab2
switch parking brake to inactive state | -GC.S22 | cab2
deactivate pneumatic hold for moving state | -GC.S22 | cab2
release maximum parking brake | -GC.S22 | cab2
command unlock for the pneumatic brake | -GC.S22 | cab2
disengage park mode braking | -GC.S22 | cab2
set parking brake through brake controller to released | -GC.S22 | cab2
free the locomotive by releasing brake | -GC.S22 | cab2
release the GC‑S24 controlled brake | -GC.S22 | cab2
deactivate the locational parking brake in cab 2 | -GC.S22 | cab2
release the operational parking brake | -GC.S22 | cab2
place train auto brake in released position | -GC.S22 | cab2
trigger the pneumatic brake system into free mode | -GC.S22 | cab2
set pneumatic parking brake to disengaged | -GC.S22 | cab2
disengage the safety hold brake system | -GC.S22 | cab2
release parking braking in cab 2 | -GC.S22 | cab2
use brake lever to release parking brake | -GC.S22 | cab2
deactivate GC.S22 as the parking brake | -GC.S22 | cab2
release park brake from the driver’s cab | -GC.S22 | cab2
ensure GC.S22 parking brake disengages fully | -GC.S22 | cab2
set parking brake to OFF for movement | -GC.S22 | cab2
deactivate pneu brake locking system | -GC.S22 | cab2
disengage locomotive parking mode via pneumatic brake | -GC.S22 | cab2
release cab‑level parking brake functionality | -GC.S22 | cab2
set park braking to unlocked mode for departure | -GC.S22 | cab2
use the control interface to release parking brake | -GC.S22 | cab2
release parking brake for train movement | -GC.S22 | cab2
disengage locked brake functionality | -GC.S22 | cab2
deactivate parking brake | -GC.S22 | cab2
release the brake that prevents rolling | -GC.S22 | cab2
deactivate emergency parking mode via GC.S22 | -GC.S22 | cab2
release the cab 2 brake to move locomotive | -GC.S22 | cab2
initiate parking brake release | -GC.S22 | cab2
Cab1 shall be activated for operational functionality. | -GC.S01 | cab1
The system shall set cab 1 into active configuration. | -GC.S01 | cab1
Activation of cab1 shall be performed using the designated control element. | -GC.S01 | cab1
For operational readiness, CAB 1 shall enter the active state. | -GC.S01 | cab1
The control unit shall recognize cab 1 as the active cab. | -GC.S01 | cab1
To initiate control authority, cab1 shall be enabled. | -GC.S01 | cab1
The active mode shall be assigned to Cab 1 before further steps. | -GC.S01 | cab1
Cab 1 is required to transition into operational mode; semicolon permitted. | -GC.S01 | cab1
A valid ON‑state shall be established for cab1. | -GC.S01 | cab1
The procedure shall define Cab1 as the controlling cab. | -GC.S01 | cab1
For system alignment, cab 1 shall be switched to active status. | -GC.S01 | cab1
Cab1 shall be prepared using the activation switch. | -GC.S01 | cab1
The configuration shall elevate cab 1 into functional readiness. | -GC.S01 | cab1
Cab 1 shall support operational control once activated. | -GC.S01 | cab1
The designated pushbutton shall enable cab1. | -GC.S01 | cab1
Cab1 shall assume the ON position. | -GC.S01 | cab1
A controlling state shall be assigned to cab 1. | -GC.S01 | cab1
Operational capability shall depend on Cab1 being enabled. | -GC.S01 | cab1
The system shall set cab1 as the command source. | -GC.S01 | cab1
Cab 1 shall enter service mode through activation. | -GC.S01 | cab1
A functional ON configuration shall be applied to cab1. | -GC.S01 | cab1
Cab1 must reach active readiness; requirement holds. | -GC.S01 | cab1
During preparation, cab 1 shall be switched to operating mode. | -GC.S01 | cab1
Cab1 shall be validated as the primary control location. | -GC.S01 | cab1
The activation sequence shall include Cab1 selection. | -GC.S01 | cab1
Cab 1 shall be set to the required ON‑level. | -GC.S01 | cab1
Cab1 shall fulfill the operational activation rule. | -GC.S01 | cab1
Operational control shall utilize cab 1 when active. | -GC.S01 | cab1
The system shall route control authority to Cab1. | -GC.S01 | cab1
A transition to active state shall occur for cab 1. | -GC.S01 | cab1
Cab1 shall be engaged through the designated interface. | -GC.S01 | cab1
Functional mode shall be assigned to cab 1. | -GC.S01 | cab1
Cab1 shall be authorized for train control. | -GC.S01 | cab1
Cab 1 activation shall satisfy procedural constraints. | -GC.S01 | cab1
The subsystem shall designate cab1 as active. | -GC.S01 | cab1
An ON‑state requirement shall apply to Cab1. | -GC.S01 | cab1
Cab 1 shall be integrated into the operational workflow. | -GC.S01 | cab1
Cab1 shall obtain the activated configuration. | -GC.S01 | cab1
The system shall enforce cab1 activation prior to operation. | -GC.S01 | cab1
Cab 1 shall comply with the ON‑status specification. | -GC.S01 | cab1
Control logic shall allow Cab1 to assume active duties. | -GC.S01 | cab1
Cab1 shall be enabled using the primary selector. | -GC.S01 | cab1
Activation of cab 1 shall precede functional processing. | -GC.S01 | cab1
Cab 1 shall maintain an operationally active posture. | -GC.S01 | cab1
Cab1 shall enter the approved active tier. | -GC.S01 | cab1
A recognized ON‑mode shall be required for cab 1. | -GC.S01 | cab1
Cab 1 shall be configured in accordance with operational rules. | -GC.S01 | cab1
Cab1 shall be placed in active command position. | -GC.S01 | cab1
An active configuration shall be assigned to cab 1. | -GC.S01 | cab1
Cab1 shall meet activation thresholds defined in specification. | -GC.S01 | cab1
Operational execution shall depend on Cab1 being enabled. | -GC.S01 | cab1
Cab 1 shall be designated for steering authority. | -GC.S01 | cab1
Cab1 shall be integrated into the control hierarchy. | -GC.S01 | cab1
System protocols shall require cab 1 to be active. | -GC.S01 | cab1
Cab1 shall be validated as the execution source. | -GC.S01 | cab1
Cab 1 shall be toggled into active control. | -GC.S01 | cab1
Cab1 shall be placed into ON configuration; punctuation allowed. | -GC.S01 | cab1
A suitable operational state shall be set for cab 1. | -GC.S01 | cab1
Cab1 shall provide the active interface for command. | -GC.S01 | cab1
Cab 1 shall be routed into operational context. | -GC.S01 | cab1
Activation logic shall prioritize cab1. | -GC.S01 | cab1
Cab 1 shall enter functional mode under defined conditions. | -GC.S01 | cab1
Cab1 shall comply with the active state requirement. | -GC.S01 | cab1
The system shall switch cab 1 into a usable ON status. | -GC.S01 | cab1
Structural requirements shall position Cab1 as the operational cab. | -GC.S01 | cab1
Cab 1 shall reach the designated operational layer. | -GC.S01 | cab1
The active state shall be granted to cab1 through control input. | -GC.S01 | cab1
Cab1 shall be confirmed as active prior to task progression. | -GC.S01 | cab1
Cab 1 shall be configured per activation guidelines. | -GC.S01 | cab1
A technical ON condition shall apply to cab1. | -GC.S01 | cab1
Cab1 shall assume the defined service state. | -GC.S01 | cab1
Control routing shall enable cab 1 for functional operations. | -GC.S01 | cab1
Cab1 shall be placed at the head of control allocation. | -GC.S01 | cab1
An active profile shall be set for cab 1. | -GC.S01 | cab1
Cab1 shall receive the required operational status. | -GC.S01 | cab1
Cab 1 shall support system operations once activated. | -GC.S01 | cab1
Cab1 shall satisfy all activation prerequisites. | -GC.S01 | cab1
Cab 1 shall obtain the necessary ON‑activation. | -GC.S01 | cab1
Cab1 shall be granted operational access. | -GC.S01 | cab1
Activation conditions shall be applied to cab 1. | -GC.S01 | cab1
Cab1 shall register as the operational control node. | -GC.S01 | cab1
An ON‑aligned configuration shall be enforced for cab 1. | -GC.S01 | cab1
Cab1 shall enter the validated service configuration. | -GC.S01 | cab1
Cab 1 shall deliver active control capability. | -GC.S01 | cab1
Cab1 shall conform to the active‑state specification. | -GC.S01 | cab1
A defined activation step shall apply to cab 1. | -GC.S01 | cab1
Cab1 shall be set into primary operational mode. | -GC.S01 | cab1
Activation pathways shall identify cab 1 as required. | -GC.S01 | cab1
Cab1 shall maintain the assigned ON‑level. | -GC.S01 | cab1
Cab 1 shall support command processing upon activation. | -GC.S01 | cab1
Control selection shall elevate cab1 to active mode. | -GC.S01 | cab1
Cab1 shall meet all defined mode‑transition criteria. | -GC.S01 | cab1
A command‑ready state shall be achieved by cab 1. | -GC.S01 | cab1
Cab1 shall be switched into operational readiness; semicolon accepted. | -GC.S01 | cab1
Cab 1 shall function as the active cab per system rules. | -GC.S01 | cab1
Cab1 shall adopt the ON‑service condition. | -GC.S01 | cab1
Cab 1 shall enter the execution‑ready configuration. | -GC.S01 | cab1
Cab1 shall be established as the active operational point. | -GC.S01 | cab1
A compliant ON‑state shall be delivered for cab 1. | -GC.S01 | cab1
Cab1 shall be aligned with the required operational configuration. | -GC.S01 | cab1
cab2 shall be activated for operational functionality. | -GC.S02 | cab2
The system shall set cab 2 into active configuration. | -GC.S02 | cab2
Activation of cab2 shall be performed using the designated control element. | -GC.S02 | cab2
For operational readiness, cab 2 shall enter the active state. | -GC.S02 | cab2
The control unit shall recognize cab 2 as the active cab. | -GC.S02 | cab2
To initiate control authority, cab2 shall be enabled. | -GC.S02 | cab2
The active mode shall be assigned to cab 2 before further steps. | -GC.S02 | cab2
cab 2 is required to transition into operational mode; semicolon permitted. | -GC.S02 | cab2
A valid ON‑state shall be established for cab2. | -GC.S02 | cab2
The procedure shall define cab2 as the controlling cab. | -GC.S02 | cab2
For system alignment, cab 2 shall be switched to active status. | -GC.S02 | cab2
cab2 shall be prepared using the activation switch. | -GC.S02 | cab2
The configuration shall elevate cab 2 into functional readiness. | -GC.S02 | cab2
cab 2 shall support operational control once activated. | -GC.S02 | cab2
The designated pushbutton shall enable cab2. | -GC.S02 | cab2
cab2 shall assume the ON position. | -GC.S02 | cab2
A controlling state shall be assigned to cab 2. | -GC.S02 | cab2
Operational capability shall depend on cab2 being enabled. | -GC.S02 | cab2
The system shall set cab2 as the command source. | -GC.S02 | cab2
cab 2 shall enter service mode through activation. | -GC.S02 | cab2
A functional ON configuration shall be applied to cab2. | -GC.S02 | cab2
cab2 must reach active readiness; requirement holds. | -GC.S02 | cab2
During preparation, cab 2 shall be switched to operating mode. | -GC.S02 | cab2
cab2 shall be validated as the primary control location. | -GC.S02 | cab2
The activation sequence shall include cab2 selection. | -GC.S02 | cab2
cab 2 shall be set to the required ON‑level. | -GC.S02 | cab2
cab2 shall fulfill the operational activation rule. | -GC.S02 | cab2
Operational control shall utilize cab 2 when active. | -GC.S02 | cab2
The system shall route control authority to cab2. | -GC.S02 | cab2
A transition to active state shall occur for cab 2. | -GC.S02 | cab2
cab2 shall be engaged through the designated interface. | -GC.S02 | cab2
Functional mode shall be assigned to cab 2. | -GC.S02 | cab2
cab2 shall be authorized for train control. | -GC.S02 | cab2
cab 2 activation shall satisfy procedural constraints. | -GC.S02 | cab2
The subsystem shall designate cab2 as active. | -GC.S02 | cab2
An ON‑state requirement shall apply to cab2. | -GC.S02 | cab2
cab 2 shall be integrated into the operational workflow. | -GC.S02 | cab2
cab2 shall obtain the activated configuration. | -GC.S02 | cab2
The system shall enforce cab2 activation prior to operation. | -GC.S02 | cab2
cab 2 shall comply with the ON‑status specification. | -GC.S02 | cab2
Control logic shall allow cab2 to assume active duties. | -GC.S02 | cab2
cab2 shall be enabled using the primary selector. | -GC.S02 | cab2
Activation of cab 2 shall precede functional processing. | -GC.S02 | cab2
cab 2 shall maintain an operationally active posture. | -GC.S02 | cab2
cab2 shall enter the approved active tier. | -GC.S02 | cab2
A recognized ON‑mode shall be required for cab 2. | -GC.S02 | cab2
cab 2 shall be configured in accordance with operational rules. | -GC.S02 | cab2
cab2 shall be placed in active command position. | -GC.S02 | cab2
An active configuration shall be assigned to cab 2. | -GC.S02 | cab2
cab2 shall meet activation thresholds defined in specification. | -GC.S02 | cab2
Operational execution shall depend on cab2 being enabled. | -GC.S02 | cab2
cab 2 shall be designated for steering authority. | -GC.S02 | cab2
cab2 shall be integrated into the control hierarchy. | -GC.S02 | cab2
System protocols shall require cab 2 to be active. | -GC.S02 | cab2
cab2 shall be validated as the execution source. | -GC.S02 | cab2
cab 2 shall be toggled into active control. | -GC.S02 | cab2
cab2 shall be placed into ON configuration; punctuation allowed. | -GC.S02 | cab2
A suitable operational state shall be set for cab 2. | -GC.S02 | cab2
cab2 shall provide the active interface for command. | -GC.S02 | cab2
cab 2 shall be routed into operational context. | -GC.S02 | cab2
Activation logic shall prioritize cab2. | -GC.S02 | cab2
cab 2 shall enter functional mode under defined conditions. | -GC.S02 | cab2
cab2 shall comply with the active state requirement. | -GC.S02 | cab2
The system shall switch cab 2 into a usable ON status. | -GC.S02 | cab2
Structural requirements shall position cab2 as the operational cab. | -GC.S02 | cab2
cab 2 shall reach the designated operational layer. | -GC.S02 | cab2
The active state shall be granted to cab2 through control input. | -GC.S02 | cab2
cab2 shall be confirmed as active prior to task progression. | -GC.S02 | cab2
cab 2 shall be configured per activation guidelines. | -GC.S02 | cab2
A technical ON condition shall apply to cab2. | -GC.S02 | cab2
cab2 shall assume the defined service state. | -GC.S02 | cab2
Control routing shall enable cab 2 for functional operations. | -GC.S02 | cab2
cab2 shall be placed at the head of control allocation. | -GC.S02 | cab2
An active profile shall be set for cab 2. | -GC.S02 | cab2
cab2 shall receive the required operational status. | -GC.S02 | cab2
cab 2 shall support system operations once activated. | -GC.S02 | cab2
cab2 shall satisfy all activation prerequisites. | -GC.S02 | cab2
cab 2 shall obtain the necessary ON‑activation. | -GC.S02 | cab2
cab2 shall be granted operational access. | -GC.S02 | cab2
Activation conditions shall be applied to cab 2. | -GC.S02 | cab2
cab2 shall register as the operational control node. | -GC.S02 | cab2
An ON‑aligned configuration shall be enforced for cab 2. | -GC.S02 | cab2
cab2 shall enter the validated service configuration. | -GC.S02 | cab2
cab 2 shall deliver active control capability. | -GC.S02 | cab2
cab2 shall conform to the active‑state specification. | -GC.S02 | cab2
A defined activation step shall apply to cab 2. | -GC.S02 | cab2
cab2 shall be set into primary operational mode. | -GC.S02 | cab2
Activation pathways shall identify cab 2 as required. | -GC.S02 | cab2
cab2 shall maintain the assigned ON‑level. | -GC.S02 | cab2
cab 2 shall support command processing upon activation. | -GC.S02 | cab2
Control selection shall elevate cab2 to active mode. | -GC.S02 | cab2
cab2 shall meet all defined mode‑transition criteria. | -GC.S02 | cab2
A command‑ready state shall be achieved by cab 2. | -GC.S02 | cab2
cab2 shall be switched into operational readiness; semicolon accepted. | -GC.S02 | cab2
cab 2 shall function as the active cab per system rules. | -GC.S02 | cab2
cab2 shall adopt the ON‑service condition. | -GC.S02 | cab2
cab 2 shall enter the execution‑ready configuration. | -GC.S02 | cab2
cab2 shall be established as the active operational point. | -GC.S02 | cab2
A compliant ON‑state shall be delivered for cab 2. | -GC.S02 | cab2
cab2 shall be aligned with the required operational configuration. | -GC.S02 | cab2
After completion of the driving task, cab 1 shall be deactivated via the pushbutton. | -GC.S03 | cab1
For operation shutdown, Cab1 shall be switched to inactive state. | -GC.S03 | cab1
Once brake release is completed, cab1 shall be turned off. | -GC.S03 | cab1
At the end of locomotive operation, CAB 1 shall be deoccupied. | -GC.S03 | cab1
When the White Signal Light is selected, cab 1 shall be deactivated according to procedure A.1. | -GC.S03 | cab1
Under the same conditions, cab1 shall be switched off with Headlight selection as defined in B.1. | -GC.S03 | cab1
Following coupling release, cab 1 shall transition to inactive mode. | -GC.S03 | cab1
In preparation for loco stop, Cab1 shall be disabled. | -GC.S03 | cab1
During shutdown sequence, cab 1 shall be unoccupied via the pushbutton. | -GC.S03 | cab1
After previous engagement, cab1 shall enter deactivated status. | -GC.S03 | cab1
For control release, cab 1 shall be set to OFF‑position. | -GC.S03 | cab1
During end‑of‑shift procedures, Cab1 shall be unoccupied. | -GC.S03 | cab1
Based on FT1 logic, cab1 shall be deoccupied and logged accordingly. | -GC.S03 | cab1
After uncoupling, cab 1 shall be switched to the inactive configuration. | -GC.S03 | cab1
With PG1 raised, cab1 shall be deoccupied from the locomotive. | -GC.S03 | cab1
Where driver’s desk 1 is active, Cab1 shall be disabled through that interface. | -GC.S03 | cab1
For transition to standby mode, cab 1 shall be turned off. | -GC.S03 | cab1
When locomotive parking mode is entered, Cab1 shall move to inactive. | -GC.S03 | cab1
If BP pressure begins to drop, cab 1 shall be deactivated to finalize the sequence. | -GC.S03 | cab1
During the control handover, cab1 shall be unoccupied. | -GC.S03 | cab1
At the non‑coupled end, CAB 1 shall be removed from active service. | -GC.S03 | cab1
Upon completion of braking, cab 1 shall be unoccupied for stop procedures. | -GC.S03 | cab1
Using the designated pushbutton, cab1 shall be switched off. | -GC.S03 | cab1
According to shutdown protocol, cab 1 shall be deactivated completely. | -GC.S03 | cab1
After operation end, cab1 shall be set to OFF state. | -GC.S03 | cab1
In the context of loco halt, Cab1 shall be disabled for control termination. | -GC.S03 | cab1
Prior to maintenance entry, cab 1 shall be unoccupied. | -GC.S03 | cab1
For system release, cab1 shall be deactivated and recorded. | -GC.S03 | cab1
During white signal light testing, cab 1 shall be switched off per requirement. | -GC.S03 | cab1
When control functions cease, CAB 1 shall be disabled. | -GC.S03 | cab1
In accordance with operational rules, cab1 shall be turned inactive. | -GC.S03 | cab1
After Headlight mode is deselected, cab 1 shall enter deactivated state. | -GC.S03 | cab1
In the final shutdown step, Cab1 shall be removed from active use. | -GC.S03 | cab1
Where DCU node inspection is required, cab 1 shall be deactivated first. | -GC.S03 | cab1
If traction commands are no longer needed, cab1 shall be set inactive. | -GC.S03 | cab1
After the loco stops, cab 1 shall be unoccupied. | -GC.S03 | cab1
Under end‑of‑service conditions, cab1 shall be deactivated with control panel input. | -GC.S03 | cab1
To finalize operational tasks, cab 1 shall be turned off. | -GC.S03 | cab1
From the active desk, Cab1 shall be deactivated through the driver interface. | -GC.S03 | cab1
Once brakes are secured, cab 1 shall be moved to inactive. | -GC.S03 | cab1
After completion of movement, cab1 shall be deoccupied. | -GC.S03 | cab1
Using the pushbutton control, cab 1 shall be switched to OFF‑mode. | -GC.S03 | cab1
For operational decoupling, Cab1 shall be disabled. | -GC.S03 | cab1
Following BP pressure drop, cab1 shall be unoccupied. | -GC.S03 | cab1
When traction is no longer required, cab 1 shall be turned off. | -GC.S03 | cab1
After system clearance, Cab1 shall transition to inactive. | -GC.S03 | cab1
In accordance with end‑operation guidelines, cab 1 shall be fully deactivated. | -GC.S03 | cab1
With all indicators dropped, cab1 shall be confirmed inactive. | -GC.S03 | cab1
Upon entering parking mode, cab 1 shall be deoccupied. | -GC.S03 | cab1
For brake system release, Cab1 shall be switched off. | -GC.S03 | cab1
After coupling procedure, cab1 shall be disabled. | -GC.S03 | cab1
During maintenance preparation, cab 1 shall be unoccupied. | -GC.S03 | cab1
At the locomotive’s inert end, Cab1 shall be turned inactive. | -GC.S03 | cab1
To terminate traction control, cab 1 shall be deactivated. | -GC.S03 | cab1
Upon finishing the procedure, cab1 shall be switched off. | -GC.S03 | cab1
Within the shutdown workflow, cab 1 shall be deoccupied. | -GC.S03 | cab1
Once PG1 is lowered, Cab1 shall be fully disabled. | -GC.S03 | cab1
Following driver logout, cab 1 shall be set inactive. | -GC.S03 | cab1
For the white signal test, cab1 shall be deactivated accordingly. | -GC.S03 | cab1
In end‑of‑day shutdown, cab 1 shall be switched to OFF. | -GC.S03 | cab1
Upon completion of braking tests, Cab1 shall be unoccupied. | -GC.S03 | cab1
After system use, cab1 shall be removed from active service. | -GC.S03 | cab1
For locomotive stop, cab 1 shall be disabled. | -GC.S03 | cab1
At operation conclusion, Cab1 shall be turned inactive. | -GC.S03 | cab1
Under finalization procedures, cab1 shall enter OFF‑state. | -GC.S03 | cab1
Where no control is required, cab 1 shall be unoccupied. | -GC.S03 | cab1
Upon task completion, Cab1 shall be switched OFF via pushbutton. | -GC.S03 | cab1
According to driver desk protocol, cab 1 shall be disabled. | -GC.S03 | cab1
When control is handed over, cab1 shall be deoccupied. | -GC.S03 | cab1
In the retraction phase, cab 1 shall be shut down. | -GC.S03 | cab1
Following traction disablement, Cab1 shall be set inactive. | -GC.S03 | cab1
During power‑down, cab1 shall be turned OFF. | -GC.S03 | cab1
For safe standstill, cab 1 shall be unoccupied. | -GC.S03 | cab1
After service execution, Cab1 shall be deactivated. | -GC.S03 | cab1
Under stop‑sequence conditions, cab 1 shall be disengaged. | -GC.S03 | cab1
After Headlight usage, cab1 shall be switched OFF. | -GC.S03 | cab1
In accordance with brake release logic, cab 1 shall be deoccupied. | -GC.S03 | cab1
Upon reaching halt, Cab1 shall be turned inactive. | -GC.S03 | cab1
When transition to standby occurs, cab 1 shall leave active mode. | -GC.S03 | cab1
In termination steps, Cab1 shall be disabled via pushbutton. | -GC.S03 | cab1
After all tasks conclude, cab 1 shall be OFF. | -GC.S03 | cab1
During operational closure, Cab1 shall be deoccupied. | -GC.S03 | cab1
Following PG1 verification, cab 1 shall be disabled. | -GC.S03 | cab1
At the end of driver activity, cab1 shall be switched OFF. | -GC.S03 | cab1
To end locomotive control, cab 1 shall be deactivated. | -GC.S03 | cab1
If no further procedures follow, Cab1 shall be set inactive. | -GC.S03 | cab1
After braking is completed, cab 1 shall be unoccupied. | -GC.S03 | cab1
Per FT1 requirements, cab1 shall be removed from active service. | -GC.S03 | cab1
In the deactivation cycle, cab 1 shall be turned OFF. | -GC.S03 | cab1
During shutdown confirmation, Cab1 shall be unoccupied. | -GC.S03 | cab1
For train halt, cab 1 shall transition to inactive status. | -GC.S03 | cab1
At the end of shift, cab1 shall be disabled. | -GC.S03 | cab1
As part of the logout sequence, cab 1 shall be switched OFF. | -GC.S03 | cab1
Upon system reset, Cab1 shall be unoccupied. | -GC.S03 | cab1
With indicators confirmed low, cab 1 shall be disabled. | -GC.S03 | cab1
Before mechanical maintenance, cab1 shall be in inactive mode. | -GC.S03 | cab1
During operational wrap‑up, cab 1 shall be shut down via pushbutton. | -GC.S03 | cab1
After all operational nodes are closed, Cab1 shall be unoccupied. | -GC.S03 | cab1
For loco shutdown, cab 1 shall be set inactive. | -GC.S03 | cab1
Upon final control release, cab1 shall be fully deactivated. | -GC.S03 | cab1
After completion of the driving task, cab 2 shall be deactivated via the pushbutton. | -GC.S04 | cab2
For operation shutdown, cab2 shall be switched to inactive state. | -GC.S04 | cab2
Once brake release is completed, cab2 shall be turned off. | -GC.S04 | cab2
At the end of locomotive operation, cab 2 shall be deoccupied. | -GC.S04 | cab2
When the White Signal Light is selected, cab 2 shall be deactivated according to procedure A.1. | -GC.S04 | cab2
Under the same conditions, cab2 shall be switched off with Headlight selection as defined in B.1. | -GC.S04 | cab2
Following coupling release, cab 2 shall transition to inactive mode. | -GC.S04 | cab2
In preparation for loco stop, cab2 shall be disabled. | -GC.S04 | cab2
During shutdown sequence, cab 2 shall be unoccupied via the pushbutton. | -GC.S04 | cab2
After previous engagement, cab2 shall enter deactivated status. | -GC.S04 | cab2
For control release, cab 2 shall be set to OFF‑position. | -GC.S04 | cab2
During end‑of‑shift procedures, cab2 shall be unoccupied. | -GC.S04 | cab2
Based on FT2 logic, cab2 shall be deoccupied and logged accordingly. | -GC.S04 | cab2
After uncoupling, cab 2 shall be switched to the inactive configuration. | -GC.S04 | cab2
With PG1 raised, cab2 shall be deoccupied from the locomotive. | -GC.S04 | cab2
Where driver’s desk 1 is active, cab2 shall be disabled through that interface. | -GC.S04 | cab2
For transition to standby mode, cab 2 shall be turned off. | -GC.S04 | cab2
When locomotive parking mode is entered, cab2 shall move to inactive. | -GC.S04 | cab2
If BP pressure begins to drop, cab 2 shall be deactivated to finalize the sequence. | -GC.S04 | cab2
During the control handover, cab2 shall be unoccupied. | -GC.S04 | cab2
At the non‑coupled end, cab 2 shall be removed from active service. | -GC.S04 | cab2
Upon completion of braking, cab 2 shall be unoccupied for stop procedures. | -GC.S04 | cab2
Using the designated pushbutton, cab2 shall be switched off. | -GC.S04 | cab2
According to shutdown protocol, cab 2 shall be deactivated completely. | -GC.S04 | cab2
After operation end, cab2 shall be set to OFF state. | -GC.S04 | cab2
In the context of loco halt, cab2 shall be disabled for control termination. | -GC.S04 | cab2
Prior to maintenance entry, cab 2 shall be unoccupied. | -GC.S04 | cab2
For system release, cab2 shall be deactivated and recorded. | -GC.S04 | cab2
During white signal light testing, cab 2 shall be switched off per requirement. | -GC.S04 | cab2
When control functions cease, cab 2 shall be disabled. | -GC.S04 | cab2
In accordance with operational rules, cab2 shall be turned inactive. | -GC.S04 | cab2
After Headlight mode is deselected, cab 2 shall enter deactivated state. | -GC.S04 | cab2
In the final shutdown step, cab2 shall be removed from active use. | -GC.S04 | cab2
Where DCU node inspection is required, cab 2 shall be deactivated first. | -GC.S04 | cab2
If traction commands are no longer needed, cab2 shall be set inactive. | -GC.S04 | cab2
After the loco stops, cab 2 shall be unoccupied. | -GC.S04 | cab2
Under end‑of‑service conditions, cab2 shall be deactivated with control panel input. | -GC.S04 | cab2
To finalize operational tasks, cab 2 shall be turned off. | -GC.S04 | cab2
From the active desk, cab2 shall be deactivated through the driver interface. | -GC.S04 | cab2
Once brakes are secured, cab 2 shall be moved to inactive. | -GC.S04 | cab2
After completion of movement, cab2 shall be deoccupied. | -GC.S04 | cab2
Using the pushbutton control, cab 2 shall be switched to OFF‑mode. | -GC.S04 | cab2
For operational decoupling, cab2 shall be disabled. | -GC.S04 | cab2
Following BP pressure drop, cab2 shall be unoccupied. | -GC.S04 | cab2
When traction is no longer required, cab 2 shall be turned off. | -GC.S04 | cab2
After system clearance, cab2 shall transition to inactive. | -GC.S04 | cab2
In accordance with end‑operation guidelines, cab 2 shall be fully deactivated. | -GC.S04 | cab2
With all indicators dropped, cab2 shall be confirmed inactive. | -GC.S04 | cab2
Upon entering parking mode, cab 2 shall be deoccupied. | -GC.S04 | cab2
For brake system release, cab2 shall be switched off. | -GC.S04 | cab2
After coupling procedure, cab2 shall be disabled. | -GC.S04 | cab2
During maintenance preparation, cab 2 shall be unoccupied. | -GC.S04 | cab2
At the locomotive’s inert end, cab2 shall be turned inactive. | -GC.S04 | cab2
To terminate traction control, cab 2 shall be deactivated. | -GC.S04 | cab2
Upon finishing the procedure, cab2 shall be switched off. | -GC.S04 | cab2
Within the shutdown workflow, cab 2 shall be deoccupied. | -GC.S04 | cab2
Once PG1 is lowered, cab2 shall be fully disabled. | -GC.S04 | cab2
Following driver logout, cab 2 shall be set inactive. | -GC.S04 | cab2
For the white signal test, cab2 shall be deactivated accordingly. | -GC.S04 | cab2
In end‑of‑day shutdown, cab 2 shall be switched to OFF. | -GC.S04 | cab2
Upon completion of braking tests, cab2 shall be unoccupied. | -GC.S04 | cab2
After system use, cab2 shall be removed from active service. | -GC.S04 | cab2
For locomotive stop, cab 2 shall be disabled. | -GC.S04 | cab2
At operation conclusion, cab2 shall be turned inactive. | -GC.S04 | cab2
Under finalization procedures, cab2 shall enter OFF‑state. | -GC.S04 | cab2
Where no control is required, cab 2 shall be unoccupied. | -GC.S04 | cab2
Upon task completion, cab2 shall be switched OFF via pushbutton. | -GC.S04 | cab2
According to driver desk protocol, cab 2 shall be disabled. | -GC.S04 | cab2
When control is handed over, cab2 shall be deoccupied. | -GC.S04 | cab2
In the retraction phase, cab 2 shall be shut down. | -GC.S04 | cab2
Following traction disablement, cab2 shall be set inactive. | -GC.S04 | cab2
During power‑down, cab2 shall be turned OFF. | -GC.S04 | cab2
For safe standstill, cab 2 shall be unoccupied. | -GC.S04 | cab2
After service execution, cab2 shall be deactivated. | -GC.S04 | cab2
Under stop‑sequence conditions, cab 2 shall be disengaged. | -GC.S04 | cab2
After Headlight usage, cab2 shall be switched OFF. | -GC.S04 | cab2
In accordance with brake release logic, cab 2 shall be deoccupied. | -GC.S04 | cab2
Upon reaching halt, cab2 shall be turned inactive. | -GC.S04 | cab2
When transition to standby occurs, cab 2 shall leave active mode. | -GC.S04 | cab2
In termination steps, cab2 shall be disabled via pushbutton. | -GC.S04 | cab2
After all tasks conclude, cab 2 shall be OFF. | -GC.S04 | cab2
During operational closure, cab2 shall be deoccupied. | -GC.S04 | cab2
Following PG1 verification, cab 2 shall be disabled. | -GC.S04 | cab2
At the end of driver activity, cab2 shall be switched OFF. | -GC.S04 | cab2
To end locomotive control, cab 2 shall be deactivated. | -GC.S04 | cab2
If no further procedures follow, cab2 shall be set inactive. | -GC.S04 | cab2
After braking is completed, cab 2 shall be unoccupied. | -GC.S04 | cab2
Per FT2 requirements, cab2 shall be removed from active service. | -GC.S04 | cab2
In the deactivation cycle, cab 2 shall be turned OFF. | -GC.S04 | cab2
During shutdown confirmation, cab2 shall be unoccupied. | -GC.S04 | cab2
For train halt, cab 2 shall transition to inactive status. | -GC.S04 | cab2
At the end of shift, cab2 shall be disabled. | -GC.S04 | cab2
As part of the logout sequence, cab 2 shall be switched OFF. | -GC.S04 | cab2
Upon system reset, cab2 shall be unoccupied. | -GC.S04 | cab2
With indicators confirmed low, cab 2 shall be disabled. | -GC.S04 | cab2
Before mechanical maintenance, cab2 shall be in inactive mode. | -GC.S04 | cab2
During operational wrap‑up, cab 2 shall be shut down via pushbutton. | -GC.S04 | cab2
After all operational nodes are closed, cab2 shall be unoccupied. | -GC.S04 | cab2
For loco shutdown, cab 2 shall be set inactive. | -GC.S04 | cab2
Upon final control release, cab2 shall be fully deactivated. | -GC.S04 | cab2
To enable locomotive movement, the parking brake shall be released. | -GC.S21 | cab1
Before traction is applied, GC.S21 shall be set to its disengaged state. | -GC.S21 | cab1
When movement is required, the pneumatic parking brake shall be deactivated. | -GC.S21 | cab1
For departure, cab 1’s parking brake shall be switched to OFF mode. | -GC.S21 | cab1
By operating GC.S21, the pneumatic parking brake shall be unlocked. | -GC.S21 | cab1
After preparation steps, the parking brake actuator shall be set to released. | -GC.S21 | cab1
In cab 1, the parking brake shall be disengaged using the assigned control. | -GC.S21 | cab1
For freeing the vehicle, the pneumatic brake GC.S21 shall be placed in released condition. | -GC.S21 | cab1
Once the brake is no longer needed, the parking brake shall be turned OFF. | -GC.S21 | cab1
With the handle operated, the parking brake shall exit the applied position. | -GC.S21 | cab1
To allow rolling, the mechanical parking brake shall be deactivated. | -GC.S21 | cab1
Upon command, the parking brake system shall release. | -GC.S21 | cab1
During locomotive startup, the parking brake shall be set to inactive mode. | -GC.S21 | cab1
To unlock the standing brake, the pneumatic brake command shall be issued. | -GC.S21 | cab1
Upon driver request, the parking brake shall be disengaged. | -GC.S21 | cab1
When GC.S21 is selected, the brake shall enter its free state. | -GC.S21 | cab1
Before shifting into driving mode, the parking brake shall be removed from active position. | -GC.S21 | cab1
For traction testing, the pneumatic brake hold shall be released. | -GC.S21 | cab1
According to procedure, the parking brake shall be disabled. | -GC.S21 | cab1
After system initialization, GC.S21 shall be placed into unlocked mode. | -GC.S21 | cab1
To permit vehicle motion, the cab’s parking brake shall be disengaged. | -GC.S21 | cab1
Once GC.S21 is commanded, the locomotive shall leave parking brake mode. | -GC.S21 | cab1
To clear immobilization, the pneumatic brake shall be set to free. | -GC.S21 | cab1
Under driving conditions, the static hold brake shall be turned OFF. | -GC.S21 | cab1
As part of the release sequence, the parking brake shall disengage. | -GC.S21 | cab1
Through the control panel, the parking brake shall be released. | -GC.S21 | cab1
By using the parking brake lever, braking shall be deactivated. | -GC.S21 | cab1
In braking‑release procedures, GC.S21 shall transition to OFF. | -GC.S21 | cab1
With pneumatic mode selected, the parking brake shall unlock. | -GC.S21 | cab1
During cab 1 operation, the park brake shall be placed into the released state. | -GC.S21 | cab1
To authorize movement, the parking brake hold shall be disabled. | -GC.S21 | cab1
On request of the braking logic, GC.S21 shall be set inactive. | -GC.S21 | cab1
At the start of preparation, the locomotive parking brake shall be switched OFF. | -GC.S21 | cab1
To release wheel locking, the parking brake shall be disengaged. | -GC.S21 | cab1
After coupling checks, the pneumatic parking brake shall be freed. | -GC.S21 | cab1
For functional brake tests, the parking brake shall not remain applied. | -GC.S21 | cab1
After disengagement, GC.S21 shall confirm free condition. | -GC.S21 | cab1
To unlock train immobilization, the parking brake shall be removed. | -GC.S21 | cab1
Once cab 1 is active, the parking brake shall be deactivated for motion. | -GC.S21 | cab1
During departure sequence, the pneumatic brake GC.S21 shall be released. | -GC.S21 | cab1
To enable free rotation, the brake actuator shall be pulled from applied state. | -GC.S21 | cab1
When leaving parked mode, the locomotive brake shall disengage. | -GC.S21 | cab1
At the parking brake switch, braking shall be set to OFF. | -GC.S21 | cab1
To release chassis braking, the pneumatic mode shall be switched. | -GC.S21 | cab1
Following maintenance clearance, the parking brake shall be deactivated. | -GC.S21 | cab1
To transition to operational mode, the parking brake shall be unlocked. | -GC.S21 | cab1
For position change, the pneumatic hold brake shall be released. | -GC.S21 | cab1
During final checks, the parking brake shall be confirmed OFF. | -GC.S21 | cab1
If GC.S21 is available, its state shall be set to disengaged. | -GC.S21 | cab1
Prior to any locomotive motion, the parking brake shall not remain engaged. | -GC.S21 | cab1
To free the consist, the pneumatic parking brake shall be removed. | -GC.S21 | cab1
In line with operating rules, the static parking brake shall be disabled. | -GC.S21 | cab1
To switch to driving state, the brake handle shall release the parking brake. | -GC.S21 | cab1
During cab transition, the cab’s parking brake shall be turned OFF. | -GC.S21 | cab1
To comply with braking logic, GC.S21 shall be unlocked. | -GC.S21 | cab1
During locomotive rollout, the parking brake shall be released. | -GC.S21 | cab1
For initiating traction, the pneumatic brake shall be disengaged. | -GC.S21 | cab1
Before speed increase, the parking brake shall be placed in free mode. | -GC.S21 | cab1
By brake‑release control, the parking brake shall open the hold. | -GC.S21 | cab1
To enable shunting, the GC.S21 brake shall not remain applied. | -GC.S21 | cab1
Once the release command is executed, the brake shall go OFF. | -GC.S21 | cab1
To deactivate immobilization, the pneumatic brake shall switch to released. | -GC.S21 | cab1
For traction enabling, cab 1 brake shall be disengaged. | -GC.S21 | cab1
On control request, the parking brake shall be moved to OFF position. | -GC.S21 | cab1
To prepare for movement, the pneumatic brake shall be freed. | -GC.S21 | cab1
With the OFF signal active, the parking brake shall disengage. | -GC.S21 | cab1
To comply with motion permission, the parking brake shall be released. | -GC.S21 | cab1
After system checks, GC.S21 shall be set to free mode. | -GC.S21 | cab1
To remove holding force, the pneumatic parking brake shall be deactivated. | -GC.S21 | cab1
Before unlocking traction, the brake shall exit applied mode. | -GC.S21 | cab1
To authorize leaving standstill, the parking brake shall be set OFF. | -GC.S21 | cab1
During operational shift, the brake mechanism shall disengage. | -GC.S21 | cab1
To free the brake line, GC.S21 shall be commanded to unattached state. | -GC.S21 | cab1
Following activation of cab 1, its parking brake shall be released. | -GC.S21 | cab1
If train movement is required, the pneumatic parking brake shall be unlocked. | -GC.S21 | cab1
During startup routines, the parking brake shall be disabled. | -GC.S21 | cab1
For unrestricted rolling, parking brake forces shall be removed. | -GC.S21 | cab1
Based on GC.S21 input, the system shall disengage parking mode. | -GC.S21 | cab1
Upon control panel operation, the parking brake shall be turned OFF. | -GC.S21 | cab1
To leave immobilized state, the brake shall enter released condition. | -GC.S21 | cab1
For brake‑release procedure, cab 1 parking brake shall be deactivated. | -GC.S21 | cab1
To disengage park mode, the pneumatic brake shall be set free. | -GC.S21 | cab1
When release is commanded, the parking brake shall drop out of applied state. | -GC.S21 | cab1
For departure authorization, the brake GC.S21 shall be unlocked. | -GC.S21 | cab1
After operator request, the parking brake shall be freed. | -GC.S21 | cab1
To restore motion capability, the brake shall be put in released state. | -GC.S21 | cab1
Through the brake controller, the parking brake shall be turned OFF. | -GC.S21 | cab1
Once GC.S21 receives release command, braking shall stop holding. | -GC.S21 | cab1
For standard movement, the parking brake shall be disengaged fully. | -GC.S21 | cab1
To start locomotive driving, the pneumatic brake shall be cleared. | -GC.S21 | cab1
During train preparation, the parking brake shall be set inactive. | -GC.S21 | cab1
To remove static hold, the brake mechanism shall be unlocked. | -GC.S21 | cab1
For movement permission, the GC.S21 brake shall be released. | -GC.S21 | cab1
According to operating instruction, the parking brake shall be disabled. | -GC.S21 | cab1
On entering active mode, the locomotive brake shall disengage from parked state. | -GC.S21 | cab1
To initialize rolling mode, the parking brake shall be freed. | -GC.S21 | cab1
Under motion‑ready conditions, GC.S21 shall remain disengaged. | -GC.S21 | cab1
At the moment of release command, braking shall drop to zero hold. | -GC.S21 | cab1
To switch out of parking mode, the pneumatic brake shall be placed OFF. | -GC.S21 | cab1
When the system transitions to movement, the parking brake shall be fully released. | -GC.S21 | cab1
To enable locomotive movement, the parking brake shall be released. | -GC.S22 | cab2
Before traction is applied, GC.S22 shall be set to its disengaged state. | -GC.S22 | cab2
When movement is required, the pneumatic parking brake shall be deactivated. | -GC.S22 | cab2
For departure, cab 1’s parking brake shall be switched to OFF mode. | -GC.S22 | cab2
By operating GC.S22, the pneumatic parking brake shall be unlocked. | -GC.S22 | cab2
After preparation steps, the parking brake actuator shall be set to released. | -GC.S22 | cab2
In cab 1, the parking brake shall be disengaged using the assigned control. | -GC.S22 | cab2
For freeing the vehicle, the pneumatic brake GC.S22 shall be placed in released condition. | -GC.S22 | cab2
Once the brake is no longer needed, the parking brake shall be turned OFF. | -GC.S22 | cab2
With the handle operated, the parking brake shall exit the applied position. | -GC.S22 | cab2
To allow rolling, the mechanical parking brake shall be deactivated. | -GC.S22 | cab2
Upon command, the parking brake system shall release. | -GC.S22 | cab2
During locomotive startup, the parking brake shall be set to inactive mode. | -GC.S22 | cab2
To unlock the standing brake, the pneumatic brake command shall be issued. | -GC.S22 | cab2
Upon driver request, the parking brake shall be disengaged. | -GC.S22 | cab2
When GC.S22 is selected, the brake shall enter its free state. | -GC.S22 | cab2
Before shifting into driving mode, the parking brake shall be removed from active position. | -GC.S22 | cab2
For traction testing, the pneumatic brake hold shall be released. | -GC.S22 | cab2
According to procedure, the parking brake shall be disabled. | -GC.S22 | cab2
After system initialization, GC.S22 shall be placed into unlocked mode. | -GC.S22 | cab2
To permit vehicle motion, the cab’s parking brake shall be disengaged. | -GC.S22 | cab2
Once GC.S22 is commanded, the locomotive shall leave parking brake mode. | -GC.S22 | cab2
To clear immobilization, the pneumatic brake shall be set to free. | -GC.S22 | cab2
Under driving conditions, the static hold brake shall be turned OFF. | -GC.S22 | cab2
As part of the release sequence, the parking brake shall disengage. | -GC.S22 | cab2
Through the control panel, the parking brake shall be released. | -GC.S22 | cab2
By using the parking brake lever, braking shall be deactivated. | -GC.S22 | cab2
In braking‑release procedures, GC.S22 shall transition to OFF. | -GC.S22 | cab2
With pneumatic mode selected, the parking brake shall unlock. | -GC.S22 | cab2
During cab 1 operation, the park brake shall be placed into the released state. | -GC.S22 | cab2
To authorize movement, the parking brake hold shall be disabled. | -GC.S22 | cab2
On request of the braking logic, GC.S22 shall be set inactive. | -GC.S22 | cab2
At the start of preparation, the locomotive parking brake shall be switched OFF. | -GC.S22 | cab2
To release wheel locking, the parking brake shall be disengaged. | -GC.S22 | cab2
After coupling checks, the pneumatic parking brake shall be freed. | -GC.S22 | cab2
For functional brake tests, the parking brake shall not remain applied. | -GC.S22 | cab2
After disengagement, GC.S22 shall confirm free condition. | -GC.S22 | cab2
To unlock train immobilization, the parking brake shall be removed. | -GC.S22 | cab2
Once cab 1 is active, the parking brake shall be deactivated for motion. | -GC.S22 | cab2
During departure sequence, the pneumatic brake GC.S22 shall be released. | -GC.S22 | cab2
To enable free rotation, the brake actuator shall be pulled from applied state. | -GC.S22 | cab2
When leaving parked mode, the locomotive brake shall disengage. | -GC.S22 | cab2
At the parking brake switch, braking shall be set to OFF. | -GC.S22 | cab2
To release chassis braking, the pneumatic mode shall be switched. | -GC.S22 | cab2
Following maintenance clearance, the parking brake shall be deactivated. | -GC.S22 | cab2
To transition to operational mode, the parking brake shall be unlocked. | -GC.S22 | cab2
For position change, the pneumatic hold brake shall be released. | -GC.S22 | cab2
During final checks, the parking brake shall be confirmed OFF. | -GC.S22 | cab2
If GC.S22 is available, its state shall be set to disengaged. | -GC.S22 | cab2
Prior to any locomotive motion, the parking brake shall not remain engaged. | -GC.S22 | cab2
To free the consist, the pneumatic parking brake shall be removed. | -GC.S22 | cab2
In line with operating rules, the static parking brake shall be disabled. | -GC.S22 | cab2
To switch to driving state, the brake handle shall release the parking brake. | -GC.S22 | cab2
During cab transition, the cab’s parking brake shall be turned OFF. | -GC.S22 | cab2
To comply with braking logic, GC.S22 shall be unlocked. | -GC.S22 | cab2
During locomotive rollout, the parking brake shall be released. | -GC.S22 | cab2
For initiating traction, the pneumatic brake shall be disengaged. | -GC.S22 | cab2
Before speed increase, the parking brake shall be placed in free mode. | -GC.S22 | cab2
By brake‑release control, the parking brake shall open the hold. | -GC.S22 | cab2
To enable shunting, the GC.S22 brake shall not remain applied. | -GC.S22 | cab2
Once the release command is executed, the brake shall go OFF. | -GC.S22 | cab2
To deactivate immobilization, the pneumatic brake shall switch to released. | -GC.S22 | cab2
For traction enabling, cab 1 brake shall be disengaged. | -GC.S22 | cab2
On control request, the parking brake shall be moved to OFF position. | -GC.S22 | cab2
To prepare for movement, the pneumatic brake shall be freed. | -GC.S22 | cab2
With the OFF signal active, the parking brake shall disengage. | -GC.S22 | cab2
To comply with motion permission, the parking brake shall be released. | -GC.S22 | cab2
After system checks, GC.S22 shall be set to free mode. | -GC.S22 | cab2
To remove holding force, the pneumatic parking brake shall be deactivated. | -GC.S22 | cab2
Before unlocking traction, the brake shall exit applied mode. | -GC.S22 | cab2
To authorize leaving standstill, the parking brake shall be set OFF. | -GC.S22 | cab2
During operational shift, the brake mechanism shall disengage. | -GC.S22 | cab2
To free the brake line, GC.S22 shall be commanded to unattached state. | -GC.S22 | cab2
Following activation of cab 1, its parking brake shall be released. | -GC.S22 | cab2
If train movement is required, the pneumatic parking brake shall be unlocked. | -GC.S22 | cab2
During startup routines, the parking brake shall be disabled. | -GC.S22 | cab2
For unrestricted rolling, parking brake forces shall be removed. | -GC.S22 | cab2
Based on GC.S22 input, the system shall disengage parking mode. | -GC.S22 | cab2
Upon control panel operation, the parking brake shall be turned OFF. | -GC.S22 | cab2
To leave immobilized state, the brake shall enter released condition. | -GC.S22 | cab2
For brake‑release procedure, cab 1 parking brake shall be deactivated. | -GC.S22 | cab2
To disengage park mode, the pneumatic brake shall be set free. | -GC.S22 | cab2
When release is commanded, the parking brake shall drop out of applied state. | -GC.S22 | cab2
For departure authorization, the brake GC.S22 shall be unlocked. | -GC.S22 | cab2
After operator request, the parking brake shall be freed. | -GC.S22 | cab2
To restore motion capability, the brake shall be put in released state. | -GC.S22 | cab2
Through the brake controller, the parking brake shall be turned OFF. | -GC.S22 | cab2
Once GC.S22 receives release command, braking shall stop holding. | -GC.S22 | cab2
For standard movement, the parking brake shall be disengaged fully. | -GC.S22 | cab2
To start locomotive driving, the pneumatic brake shall be cleared. | -GC.S22 | cab2
During train preparation, the parking brake shall be set inactive. | -GC.S22 | cab2
To remove static hold, the brake mechanism shall be unlocked. | -GC.S22 | cab2
For movement permission, the GC.S22 brake shall be released. | -GC.S22 | cab2
According to operating instruction, the parking brake shall be disabled. | -GC.S22 | cab2
On entering active mode, the locomotive brake shall disengage from parked state. | -GC.S22 | cab2
To initialize rolling mode, the parking brake shall be freed. | -GC.S22 | cab2
Under motion‑ready conditions, GC.S22 shall remain disengaged. | -GC.S22 | cab2
At the moment of release command, braking shall drop to zero hold. | -GC.S22 | cab2
To switch out of parking mode, the pneumatic brake shall be placed OFF. | -GC.S22 | cab2
When the system transitions to movement, the parking brake shall be fully released. | -GC.S22 | cab2
To enable BP control, the illuminated pushbutton shall be pressed. | -GC.S29 | cab1
By pressing the BP control button, the brake‑pipe control function shall be activated. | -GC.S29 | cab1
The illuminated pushbutton shall be operated to deactivate BP control. | -GC.S29 | cab1
When automatic brake control is required, the BP button shall be pressed to switch it ON. | -GC.S29 | cab1
For disabling automatic brake, the same illuminated pushbutton shall be pressed. | -GC.S29 | cab1
BP control activation shall occur via the designated illuminated switch. | -GC.S29 | cab1
BP control deactivation shall occur through the identical illuminated switch. | -GC.S29 | cab1
In cab 1, the BP control function shall be commanded by pressing the illuminated key. | -GC.S29 | cab1
Through the pushbutton panel, automatic brake control shall be enabled. | -GC.S29 | cab1
Using the illuminated button, brake‑pipe control shall be turned OFF. | -GC.S29 | cab1
On operator input, the BP pushbutton shall activate the BP regulation mode. | -GC.S29 | cab1
On command, the BP pushbutton shall deactivate brake‑pipe regulation. | -GC.S29 | cab1
To initiate automatic braking, the BP control button shall be pressed. | -GC.S29 | cab1
To terminate automatic braking, the same BP control button shall be pressed. | -GC.S29 | cab1
With the illuminated button depressed, BP control shall transition to active. | -GC.S29 | cab1
With the illuminated button released, BP control shall transition to inactive. | -GC.S29 | cab1
At the control desk, the BP key shall be pressed to enable BP supervision. | -GC.S29 | cab1
BP supervision shall be disabled by pressing the BP key on the panel. | -GC.S29 | cab1
To switch to active state, the BP illuminated selector shall be actuated. | -GC.S29 | cab1
To switch to inactive state, the BP illuminated selector shall be actuated once more. | -GC.S29 | cab1
Activation of brake‑pipe regulation shall be performed using the lighted pushbutton. | -GC.S29 | cab1
Deactivation of brake‑pipe regulation shall be executed via the same control. | -GC.S29 | cab1
By pushing the highlighted key, the BP automatic mode shall be enabled. | -GC.S29 | cab1
By pushing the highlighted key, the BP automatic mode shall be disabled. | -GC.S29 | cab1
BP command ON shall be executed through the illuminated selector. | -GC.S29 | cab1
BP command OFF shall be executed through the same selector. | -GC.S29 | cab1
To place the brake‑pipe controller into active mode, the BP button shall be pressed. | -GC.S29 | cab1
To place the brake‑pipe controller into inactive mode, the BP button shall be pressed correspondingly. | -GC.S29 | cab1
BP function ON shall be triggered via the illuminated interface element. | -GC.S29 | cab1
BP function OFF shall be triggered via the illuminated interface element. | -GC.S29 | cab1
Cab 1 BP control shall be activated via the pushbutton interface. | -GC.S29 | cab1
Cab 1 BP control shall be deactivated via the pushbutton interface. | -GC.S29 | cab1
To start the BP regulation, the lighted BP key shall be operated. | -GC.S29 | cab1
To stop BP regulation, the same lighted BP key shall be operated. | -GC.S29 | cab1
BP auto‑brake mode shall be enabled by pressing the BP panel key. | -GC.S29 | cab1
BP auto‑brake mode shall be disabled by pressing the BP panel key. | -GC.S29 | cab1
To select BP ON, the illuminated input control shall be pressed. | -GC.S29 | cab1
To select BP OFF, the illuminated input control shall be pressed. | -GC.S29 | cab1
BP management ON shall be commanded via the pushbutton. | -GC.S29 | cab1
BP management OFF shall be commanded via the pushbutton. | -GC.S29 | cab1
Pressing the lighted switch shall activate brake‑pipe automation. | -GC.S29 | cab1
Pressing the lighted switch shall deactivate brake‑pipe automation. | -GC.S29 | cab1
To enable automatic brake logic, the illuminated BP button shall be pressed. | -GC.S29 | cab1
To disable automatic brake logic, the illuminated BP button shall be pressed. | -GC.S29 | cab1
BP control ON shall be achieved via the illuminated console key. | -GC.S29 | cab1
BP control OFF shall be achieved via the illuminated console key. | -GC.S29 | cab1
To begin brake‑pipe processing, the BP command button shall be actuated. | -GC.S29 | cab1
To end brake‑pipe processing, the BP command button shall be actuated. | -GC.S29 | cab1
The BP controller shall be switched ON by operating the highlighted pushbutton. | -GC.S29 | cab1
The BP controller shall be switched OFF by the same highlighted pushbutton. | -GC.S29 | cab1
Through the GC.S29 illuminated switch, BP control shall be activated. | -GC.S29 | cab1
Through the GC.S29 illuminated switch, BP control shall be deactivated. | -GC.S29 | cab1
The BP function shall be enabled by pressing the glowing key. | -GC.S29 | cab1
The BP function shall be disabled by pressing the glowing key. | -GC.S29 | cab1
Cab‑1 brake‑pipe command ON shall be initiated via the illuminated selector. | -GC.S29 | cab1
Cab‑1 brake‑pipe command OFF shall be initiated via the same selector. | -GC.S29 | cab1
To control BP operation, the lit BP pushbutton shall be used. | -GC.S29 | cab1
To cease BP operation, the lit BP pushbutton shall be used. | -GC.S29 | cab1
Automatic braking shall be triggered via the BP controller key. | -GC.S29 | cab1
Automatic braking shall be stopped via the BP controller key. | -GC.S29 | cab1
Brake‑pipe pressure supervision shall be enabled by pressing the illuminated key. | -GC.S29 | cab1
Brake‑pipe pressure supervision shall be disabled by pressing the illuminated key. | -GC.S29 | cab1
BP regulation shall be engaged via the illuminated control element. | -GC.S29 | cab1
BP regulation shall be disengaged via the illuminated control element. | -GC.S29 | cab1
The BP command function shall be activated using the lighted panel button. | -GC.S29 | cab1
The BP command function shall be deactivated using the lighted panel button. | -GC.S29 | cab1
By pressing the BP ON selector, the brake‑pipe system shall enable automatic mode. | -GC.S29 | cab1
By pressing the BP OFF selector, the brake‑pipe system shall disable automatic mode. | -GC.S29 | cab1
BP control mode ON shall be chosen through the front‑panel switch. | -GC.S29 | cab1
BP control mode OFF shall be chosen through the front‑panel switch. | -GC.S29 | cab1
To activate BP operation, the illuminated front switch shall be pressed. | -GC.S29 | cab1
To deactivate BP operation, the illuminated front switch shall be pressed. | -GC.S29 | cab1
The auto‑braking function shall be enabled using the lit control switch. | -GC.S29 | cab1
The auto‑braking function shall be disabled using the lit control switch. | -GC.S29 | cab1
BP processing shall be initiated by pressing the illuminated BP switch. | -GC.S29 | cab1
BP processing shall be terminated by pressing the illuminated BP switch. | -GC.S29 | cab1
The highlighted pushbutton shall be pressed to engage BP regulation. | -GC.S29 | cab1
The highlighted pushbutton shall be pressed to release BP regulation. | -GC.S29 | cab1
Activation of brake‑pipe automation shall occur via the BP controller pushbutton. | -GC.S29 | cab1
Deactivation of brake‑pipe automation shall occur via the BP controller pushbutton. | -GC.S29 | cab1
Illuminated‑interface activation shall place BP control into ON mode. | -GC.S29 | cab1
Illuminated‑interface activation shall place BP control into OFF mode. | -GC.S29 | cab1
BP feature ON shall be commanded by pressing the illuminated BP key. | -GC.S29 | cab1
BP feature OFF shall be commanded by pressing the same BP key. | -GC.S29 | cab1
The BP illuminated actuator shall be used to initiate automatic braking. | -GC.S29 | cab1
The BP illuminated actuator shall be used to terminate automatic braking. | -GC.S29 | cab1
To engage the BP controller, the glowing selector shall be pressed. | -GC.S29 | cab1
To disengage the BP controller, the glowing selector shall be pressed. | -GC.S29 | cab1
BP operational mode shall be set to ON via the lit pushbutton. | -GC.S29 | cab1
BP operational mode shall be set to OFF via the lit pushbutton. | -GC.S29 | cab1
For activating brake‑pipe control, the highlighted command key shall be used. | -GC.S29 | cab1
For deactivating brake‑pipe control, the highlighted command key shall be used. | -GC.S29 | cab1
BP control ON shall result from pressing the GC.S29 illuminated key. | -GC.S29 | cab1
BP control OFF shall result from pressing the GC.S29 illuminated key. | -GC.S29 | cab1
To start BP command processing, the designated pushbutton shall be pressed. | -GC.S29 | cab1
To stop BP command processing, the designated pushbutton shall be pressed. | -GC.S29 | cab1
BP control shall be activated via the illuminated BP command switch. | -GC.S29 | cab1
BP control shall be deactivated via the illuminated BP command switch. | -GC.S29 | cab1
Automatic brake pipe mode shall be turned ON using the front‑panel BP selector. | -GC.S29 | cab1
Automatic brake pipe mode shall be turned OFF using the front‑panel BP selector. | -GC.S29 | cab1
To enable BP control, the illuminated pushbutton shall be pressed. | -GC.S30 | cab2
By pressing the BP control button, the brake‑pipe control function shall be activated. | -GC.S30 | cab2
The illuminated pushbutton shall be operated to deactivate BP control. | -GC.S30 | cab2
When automatic brake control is required, the BP button shall be pressed to switch it ON. | -GC.S30 | cab2
For disabling automatic brake, the same illuminated pushbutton shall be pressed. | -GC.S30 | cab2
BP control activation shall occur via the designated illuminated switch. | -GC.S30 | cab2
BP control deactivation shall occur through the identical illuminated switch. | -GC.S30 | cab2
In cab 1, the BP control function shall be commanded by pressing the illuminated key. | -GC.S30 | cab2
Through the pushbutton panel, automatic brake control shall be enabled. | -GC.S30 | cab2
Using the illuminated button, brake‑pipe control shall be turned OFF. | -GC.S30 | cab2
On operator input, the BP pushbutton shall activate the BP regulation mode. | -GC.S30 | cab2
On command, the BP pushbutton shall deactivate brake‑pipe regulation. | -GC.S30 | cab2
To initiate automatic braking, the BP control button shall be pressed. | -GC.S30 | cab2
To terminate automatic braking, the same BP control button shall be pressed. | -GC.S30 | cab2
With the illuminated button depressed, BP control shall transition to active. | -GC.S30 | cab2
With the illuminated button released, BP control shall transition to inactive. | -GC.S30 | cab2
At the control desk, the BP key shall be pressed to enable BP supervision. | -GC.S30 | cab2
BP supervision shall be disabled by pressing the BP key on the panel. | -GC.S30 | cab2
To switch to active state, the BP illuminated selector shall be actuated. | -GC.S30 | cab2
To switch to inactive state, the BP illuminated selector shall be actuated once more. | -GC.S30 | cab2
Activation of brake‑pipe regulation shall be performed using the lighted pushbutton. | -GC.S30 | cab2
Deactivation of brake‑pipe regulation shall be executed via the same control. | -GC.S30 | cab2
By pushing the highlighted key, the BP automatic mode shall be enabled. | -GC.S30 | cab2
By pushing the highlighted key, the BP automatic mode shall be disabled. | -GC.S30 | cab2
BP command ON shall be executed through the illuminated selector. | -GC.S30 | cab2
BP command OFF shall be executed through the same selector. | -GC.S30 | cab2
To place the brake‑pipe controller into active mode, the BP button shall be pressed. | -GC.S30 | cab2
To place the brake‑pipe controller into inactive mode, the BP button shall be pressed correspondingly. | -GC.S30 | cab2
BP function ON shall be triggered via the illuminated interface element. | -GC.S30 | cab2
BP function OFF shall be triggered via the illuminated interface element. | -GC.S30 | cab2
Cab 1 BP control shall be activated via the pushbutton interface. | -GC.S30 | cab2
Cab 1 BP control shall be deactivated via the pushbutton interface. | -GC.S30 | cab2
To start the BP regulation, the lighted BP key shall be operated. | -GC.S30 | cab2
To stop BP regulation, the same lighted BP key shall be operated. | -GC.S30 | cab2
BP auto‑brake mode shall be enabled by pressing the BP panel key. | -GC.S30 | cab2
BP auto‑brake mode shall be disabled by pressing the BP panel key. | -GC.S30 | cab2
To select BP ON, the illuminated input control shall be pressed. | -GC.S30 | cab2
To select BP OFF, the illuminated input control shall be pressed. | -GC.S30 | cab2
BP management ON shall be commanded via the pushbutton. | -GC.S30 | cab2
BP management OFF shall be commanded via the pushbutton. | -GC.S30 | cab2
Pressing the lighted switch shall activate brake‑pipe automation. | -GC.S30 | cab2
Pressing the lighted switch shall deactivate brake‑pipe automation. | -GC.S30 | cab2
To enable automatic brake logic, the illuminated BP button shall be pressed. | -GC.S30 | cab2
To disable automatic brake logic, the illuminated BP button shall be pressed. | -GC.S30 | cab2
BP control ON shall be achieved via the illuminated console key. | -GC.S30 | cab2
BP control OFF shall be achieved via the illuminated console key. | -GC.S30 | cab2
To begin brake‑pipe processing, the BP command button shall be actuated. | -GC.S30 | cab2
To end brake‑pipe processing, the BP command button shall be actuated. | -GC.S30 | cab2
The BP controller shall be switched ON by operating the highlighted pushbutton. | -GC.S30 | cab2
The BP controller shall be switched OFF by the same highlighted pushbutton. | -GC.S30 | cab2
Through the GC.S30 illuminated switch, BP control shall be activated. | -GC.S30 | cab2
Through the GC.S30 illuminated switch, BP control shall be deactivated. | -GC.S30 | cab2
The BP function shall be enabled by pressing the glowing key. | -GC.S30 | cab2
The BP function shall be disabled by pressing the glowing key. | -GC.S30 | cab2
Cab‑1 brake‑pipe command ON shall be initiated via the illuminated selector. | -GC.S30 | cab2
Cab‑1 brake‑pipe command OFF shall be initiated via the same selector. | -GC.S30 | cab2
To control BP operation, the lit BP pushbutton shall be used. | -GC.S30 | cab2
To cease BP operation, the lit BP pushbutton shall be used. | -GC.S30 | cab2
Automatic braking shall be triggered via the BP controller key. | -GC.S30 | cab2
Automatic braking shall be stopped via the BP controller key. | -GC.S30 | cab2
Brake‑pipe pressure supervision shall be enabled by pressing the illuminated key. | -GC.S30 | cab2
Brake‑pipe pressure supervision shall be disabled by pressing the illuminated key. | -GC.S30 | cab2
BP regulation shall be engaged via the illuminated control element. | -GC.S30 | cab2
BP regulation shall be disengaged via the illuminated control element. | -GC.S30 | cab2
The BP command function shall be activated using the lighted panel button. | -GC.S30 | cab2
The BP command function shall be deactivated using the lighted panel button. | -GC.S30 | cab2
By pressing the BP ON selector, the brake‑pipe system shall enable automatic mode. | -GC.S30 | cab2
By pressing the BP OFF selector, the brake‑pipe system shall disable automatic mode. | -GC.S30 | cab2
BP control mode ON shall be chosen through the front‑panel switch. | -GC.S30 | cab2
BP control mode OFF shall be chosen through the front‑panel switch. | -GC.S30 | cab2
To activate BP operation, the illuminated front switch shall be pressed. | -GC.S30 | cab2
To deactivate BP operation, the illuminated front switch shall be pressed. | -GC.S30 | cab2
The auto‑braking function shall be enabled using the lit control switch. | -GC.S30 | cab2
The auto‑braking function shall be disabled using the lit control switch. | -GC.S30 | cab2
BP processing shall be initiated by pressing the illuminated BP switch. | -GC.S30 | cab2
BP processing shall be terminated by pressing the illuminated BP switch. | -GC.S30 | cab2
The highlighted pushbutton shall be pressed to engage BP regulation. | -GC.S30 | cab2
The highlighted pushbutton shall be pressed to release BP regulation. | -GC.S30 | cab2
Activation of brake‑pipe automation shall occur via the BP controller pushbutton. | -GC.S30 | cab2
Deactivation of brake‑pipe automation shall occur via the BP controller pushbutton. | -GC.S30 | cab2
Illuminated‑interface activation shall place BP control into ON mode. | -GC.S30 | cab2
Illuminated‑interface activation shall place BP control into OFF mode. | -GC.S30 | cab2
BP feature ON shall be commanded by pressing the illuminated BP key. | -GC.S30 | cab2
BP feature OFF shall be commanded by pressing the same BP key. | -GC.S30 | cab2
The BP illuminated actuator shall be used to initiate automatic braking. | -GC.S30 | cab2
The BP illuminated actuator shall be used to terminate automatic braking. | -GC.S30 | cab2
To engage the BP controller, the glowing selector shall be pressed. | -GC.S30 | cab2
To disengage the BP controller, the glowing selector shall be pressed. | -GC.S30 | cab2
BP operational mode shall be set to ON via the lit pushbutton. | -GC.S30 | cab2
BP operational mode shall be set to OFF via the lit pushbutton. | -GC.S30 | cab2
For activating brake‑pipe control, the highlighted command key shall be used. | -GC.S30 | cab2
For deactivating brake‑pipe control, the highlighted command key shall be used. | -GC.S30 | cab2
BP control ON shall result from pressing the GC.S30 illuminated key. | -GC.S30 | cab2
BP control OFF shall result from pressing the GC.S30 illuminated key. | -GC.S30 | cab2
To start BP command processing, the designated pushbutton shall be pressed. | -GC.S30 | cab2
To stop BP command processing, the designated pushbutton shall be pressed. | -GC.S30 | cab2
BP control shall be activated via the illuminated BP command switch. | -GC.S30 | cab2
BP control shall be deactivated via the illuminated BP command switch. | -GC.S30 | cab2
Automatic brake pipe mode shall be turned ON using the front‑panel BP selector. | -GC.S30 | cab2
Automatic brake pipe mode shall be turned OFF using the front‑panel BP selector. | -GC.S30 | cab2
To energize the locomotive, the battery pushbutton [508B] shall be pressed. | -HC.S01 | cab1
By pressing the rear‑wall button, the locomotive battery shall enter ON state. | -HC.S01 | cab1
The battery system shall be activated via pushbutton [508B]. | -HC.S01 | cab1
When locomotive start is required, the battery switch shall be turned ON. | -HC.S01 | cab1
For restoring rescue emergency mode, the battery shall be switched back on. | -HC.S01 | cab1
Battery power shall be enabled through the rear‑wall pushbutton. | -HC.S01 | cab1
Battery ON shall be commanded using the designated rear control. | -HC.S01 | cab1
In cab 1, the battery shall be switched ON using the assigned pushbutton. | -HC.S01 | cab1
Via pushbutton actuation, the train’s power supply shall be initiated. | -HC.S01 | cab1
Upon pressing the power button, the locomotive shall start receiving battery supply. | -HC.S01 | cab1
To supply base voltage, the locomotive battery shall be activated. | -HC.S01 | cab1
Battery start shall be triggered through the rear cab wall button. | -HC.S01 | cab1
For locomotive initialization, the battery system shall be turned ON. | -HC.S01 | cab1
Through the battery selector, the train shall be powered on. | -HC.S01 | cab1
To power the control electronics, the battery ON command shall be executed. | -HC.S01 | cab1
Battery activation shall occur when pushbutton [508B] is pressed firmly. | -HC.S01 | cab1
To start the locomotive’s electrical system, the rear wall pushbutton shall be operated. | -HC.S01 | cab1
When system readiness is required, the battery shall be engaged. | -HC.S01 | cab1
For train activation, the battery switch shall be positioned to ON. | -HC.S01 | cab1
Switching the battery ON shall energize the locomotive’s base circuit. | -HC.S01 | cab1
To permit locomotive startup, the battery shall be powered. | -HC.S01 | cab1
After coupling procedure, the battery system shall be switched ON. | -HC.S01 | cab1
Following uncoupling, the locomotive battery shall be reactivated. | -HC.S01 | cab1
Battery ON state shall be ensured prior to powering traction. | -HC.S01 | cab1
To restore electrical supply, the rear pushbutton shall be pressed. | -HC.S01 | cab1
The locomotive shall enter ON mode upon battery pushbutton actuation. | -HC.S01 | cab1
Using the battery control, the train’s initial power sequence shall be started. | -HC.S01 | cab1
To provide system energy, the battery shall be activated. | -HC.S01 | cab1
When battery mode is needed, pushbutton [508B] shall be operated. | -HC.S01 | cab1
Turn‑on of the battery shall be executed using the rear‑panel switch. | -HC.S01 | cab1
To re‑enable full voltage, the locomotive battery shall be switched ON. | -HC.S01 | cab1
Following maintenance, the battery system shall be powered up. | -HC.S01 | cab1
Activation of cab‑level battery control shall be done via the pushbutton. | -HC.S01 | cab1
Electrical readiness shall be achieved by pressing the battery switch. | -HC.S01 | cab1
To initialize control networks, the battery shall be turned ON. | -HC.S01 | cab1
The battery state shall be set to ON for locomotive operation. | -HC.S01 | cab1
Using the designated rear button, the train battery shall be engaged. | -HC.S01 | cab1
For system boot, the battery ON command shall be issued. | -HC.S01 | cab1
Train power initialization shall rely on pressing pushbutton [508B]. | -HC.S01 | cab1
Locomotive activation shall be performed via battery pushbutton. | -HC.S01 | cab1
To supply operational voltage, the battery must be switched ON. | -HC.S01 | cab1
When preparing for movement, the locomotive battery shall be powered. | -HC.S01 | cab1
Startup logic shall activate once the battery pushbutton is pressed. | -HC.S01 | cab1
For switching to powered mode, the battery switch shall be engaged. | -HC.S01 | cab1
After shutdown, the battery shall be reactivated via the pushbutton. | -HC.S01 | cab1
Battery ON confirmation shall be verified after the button action. | -HC.S01 | cab1
To energize onboard systems, the battery pushbutton shall be used. | -HC.S01 | cab1
Engine control readiness shall be enabled by battery activation. | -HC.S01 | cab1
To initiate train startup, the battery shall be placed in ON state. | -HC.S01 | cab1
Through the power‑ON key, the locomotive battery shall be engaged. | -HC.S01 | cab1
If locomotive operation is intended, the battery must be turned on. | -HC.S01 | cab1
For traction system wake‑up, the battery shall be activated. | -HC.S01 | cab1
Battery supply mode shall be enabled via button [508B]. | -HC.S01 | cab1
To bring systems online, the rear‑wall pushbutton shall be used. | -HC.S01 | cab1
When entering operational mode, the battery shall be switched ON. | -HC.S01 | cab1
Activation of train supply shall be triggered by pressing the battery button. | -HC.S01 | cab1
For system energizing, the battery ON operation shall be executed. | -HC.S01 | cab1
Battery function shall be enabled using the locomotive’s rear switch. | -HC.S01 | cab1
For powering locomotive circuits, the battery shall be turned ON. | -HC.S01 | cab1
To begin electrical startup, the pushbutton shall be actuated. | -HC.S01 | cab1
Rear‑panel activation shall switch the battery to ON state. | -HC.S01 | cab1
Power feed shall be provided once the battery is engaged. | -HC.S01 | cab1
Battery control shall initiate ON mode when the pushbutton is pressed. | -HC.S01 | cab1
Train start capability shall depend on activating the battery. | -HC.S01 | cab1
For initial system power, the locomotive battery shall be pressed ON. | -HC.S01 | cab1
Switching the battery to ON shall enable cab functionality. | -HC.S01 | cab1
To resume operation, battery ON shall be commanded. | -HC.S01 | cab1
Battery‑mode start shall occur via the indicated pushbutton. | -HC.S01 | cab1
Prior to locomotive control, the battery shall be energized. | -HC.S01 | cab1
For driving preparation, pushbutton [508B] shall activate the battery. | -HC.S01 | cab1
The system shall power up once the battery button is pressed. | -HC.S01 | cab1
Battery supply ON shall initiate internal processors. | -HC.S01 | cab1
Train electronics shall activate when the battery is turned ON. | -HC.S01 | cab1
Cab rear‑wall action shall switch the battery to ON. | -HC.S01 | cab1
To enter rescue‑ready state, the battery shall be re‑enabled. | -HC.S01 | cab1
Power‑on procedure shall begin with battery activation. | -HC.S01 | cab1
Following system reset, the battery shall be switched ON. | -HC.S01 | cab1
The ON condition shall be reached by pressing the battery pushbutton. | -HC.S01 | cab1
Battery enabling shall occur before locomotive control functions. | -HC.S01 | cab1
To provide startup voltage, the battery switch shall be engaged. | -HC.S01 | cab1
Activation via panel button shall initiate battery power. | -HC.S01 | cab1
To activate locomotive supply, pushbutton [508B] shall be pressed. | -HC.S01 | cab1
Electrical control shall depend on battery ON state. | -HC.S01 | cab1
Battery ON transition shall be completed through pushbutton activation. | -HC.S01 | cab1
For powering train systems, the rear button shall be pressed. | -HC.S01 | cab1
System initialization shall begin by activating the battery. | -HC.S01 | cab1
The locomotive shall receive power once the battery is switched ON. | -HC.S01 | cab1
To restore main power, battery activation is required. | -HC.S01 | cab1
Switching ON the battery shall prepare operational electronics. | -HC.S01 | cab1
To supply current to control racks, the battery shall be activated. | -HC.S01 | cab1
The battery shall enter ON mode through rear‑wall pushbutton action. | -HC.S01 | cab1
Locomotive startup readiness shall be achieved by turning the battery ON. | -HC.S01 | cab1
Battery power‑up shall be executed by pressing button 508B. | -HC.S01 | cab1
To enable the train start sequence, the battery shall be switched ON. | -HC.S01 | cab1
Electrical subsystems shall activate once the battery is ON. | -HC.S01 | cab1
For locomotive wake‑up, the battery must be energized. | -HC.S01 | cab1
Battery system ON shall be selected using the pushbutton control. | -HC.S01 | cab1
The ON state shall be confirmed after pressing the battery button. | -HC.S01 | cab1
Train operation shall require battery activation via the rear‑panel button. | -HC.S01 | cab1
To initialize all locomotive subsystems, the battery shall be powered ON | -HC.S01 | cab1
To energize the locomotive, the battery pushbutton [508B] shall be pressed. | -HC.S02 | cab2
By pressing the rear‑wall button, the locomotive battery shall enter ON state. | -HC.S02 | cab2
The battery system shall be activated via pushbutton [508B]. | -HC.S02 | cab2
When locomotive start is required, the battery switch shall be turned ON. | -HC.S02 | cab2
For restoring rescue emergency mode, the battery shall be switched back on. | -HC.S02 | cab2
Battery power shall be enabled through the rear‑wall pushbutton. | -HC.S02 | cab2
Battery ON shall be commanded using the designated rear control. | -HC.S02 | cab2
In cab 2, the battery shall be switched ON using the assigned pushbutton. | -HC.S02 | cab2
Via pushbutton actuation, the train’s power supply shall be initiated. | -HC.S02 | cab2
Upon pressing the power button, the locomotive shall start receiving battery supply. | -HC.S02 | cab2
To supply base voltage, the locomotive battery shall be activated. | -HC.S02 | cab2
Battery start shall be triggered through the rear cab wall button. | -HC.S02 | cab2
For locomotive initialization, the battery system shall be turned ON. | -HC.S02 | cab2
Through the battery selector, the train shall be powered on. | -HC.S02 | cab2
To power the control electronics, the battery ON command shall be executed. | -HC.S02 | cab2
Battery activation shall occur when pushbutton [508B] is pressed firmly. | -HC.S02 | cab2
To start the locomotive’s electrical system, the rear wall pushbutton shall be operated. | -HC.S02 | cab2
When system readiness is required, the battery shall be engaged. | -HC.S02 | cab2
For train activation, the battery switch shall be positioned to ON. | -HC.S02 | cab2
Switching the battery ON shall energize the locomotive’s base circuit. | -HC.S02 | cab2
To permit locomotive startup, the battery shall be powered. | -HC.S02 | cab2
After coupling procedure, the battery system shall be switched ON. | -HC.S02 | cab2
Following uncoupling, the locomotive battery shall be reactivated. | -HC.S02 | cab2
Battery ON state shall be ensured prior to powering traction. | -HC.S02 | cab2
To restore electrical supply, the rear pushbutton shall be pressed. | -HC.S02 | cab2
The locomotive shall enter ON mode upon battery pushbutton actuation. | -HC.S02 | cab2
Using the battery control, the train’s initial power sequence shall be started. | -HC.S02 | cab2
To provide system energy, the battery shall be activated. | -HC.S02 | cab2
When battery mode is needed, pushbutton [508B] shall be operated. | -HC.S02 | cab2
Turn‑on of the battery shall be executed using the rear‑panel switch. | -HC.S02 | cab2
To re‑enable full voltage, the locomotive battery shall be switched ON. | -HC.S02 | cab2
Following maintenance, the battery system shall be powered up. | -HC.S02 | cab2
Activation of cab‑level battery control shall be done via the pushbutton. | -HC.S02 | cab2
Electrical readiness shall be achieved by pressing the battery switch. | -HC.S02 | cab2
To initialize control networks, the battery shall be turned ON. | -HC.S02 | cab2
The battery state shall be set to ON for locomotive operation. | -HC.S02 | cab2
Using the designated rear button, the train battery shall be engaged. | -HC.S02 | cab2
For system boot, the battery ON command shall be issued. | -HC.S02 | cab2
Train power initialization shall rely on pressing pushbutton [508B]. | -HC.S02 | cab2
Locomotive activation shall be performed via battery pushbutton. | -HC.S02 | cab2
To supply operational voltage, the battery must be switched ON. | -HC.S02 | cab2
When preparing for movement, the locomotive battery shall be powered. | -HC.S02 | cab2
Startup logic shall activate once the battery pushbutton is pressed. | -HC.S02 | cab2
For switching to powered mode, the battery switch shall be engaged. | -HC.S02 | cab2
After shutdown, the battery shall be reactivated via the pushbutton. | -HC.S02 | cab2
Battery ON confirmation shall be verified after the button action. | -HC.S02 | cab2
To energize onboard systems, the battery pushbutton shall be used. | -HC.S02 | cab2
Engine control readiness shall be enabled by battery activation. | -HC.S02 | cab2
To initiate train startup, the battery shall be placed in ON state. | -HC.S02 | cab2
Through the power‑ON key, the locomotive battery shall be engaged. | -HC.S02 | cab2
If locomotive operation is intended, the battery must be turned on. | -HC.S02 | cab2
For traction system wake‑up, the battery shall be activated. | -HC.S02 | cab2
Battery supply mode shall be enabled via button [508B]. | -HC.S02 | cab2
To bring systems online, the rear‑wall pushbutton shall be used. | -HC.S02 | cab2
When entering operational mode, the battery shall be switched ON. | -HC.S02 | cab2
Activation of train supply shall be triggered by pressing the battery button. | -HC.S02 | cab2
For system energizing, the battery ON operation shall be executed. | -HC.S02 | cab2
Battery function shall be enabled using the locomotive’s rear switch. | -HC.S02 | cab2
For powering locomotive circuits, the battery shall be turned ON. | -HC.S02 | cab2
To begin electrical startup, the pushbutton shall be actuated. | -HC.S02 | cab2
Rear‑panel activation shall switch the battery to ON state. | -HC.S02 | cab2
Power feed shall be provided once the battery is engaged. | -HC.S02 | cab2
Battery control shall initiate ON mode when the pushbutton is pressed. | -HC.S02 | cab2
Train start capability shall depend on activating the battery. | -HC.S02 | cab2
For initial system power, the locomotive battery shall be pressed ON. | -HC.S02 | cab2
Switching the battery to ON shall enable cab functionality. | -HC.S02 | cab2
To resume operation, battery ON shall be commanded. | -HC.S02 | cab2
Battery‑mode start shall occur via the indicated pushbutton. | -HC.S02 | cab2
Prior to locomotive control, the battery shall be energized. | -HC.S02 | cab2
For driving preparation, pushbutton [508B] shall activate the battery. | -HC.S02 | cab2
The system shall power up once the battery button is pressed. | -HC.S02 | cab2
Battery supply ON shall initiate internal processors. | -HC.S02 | cab2
Train electronics shall activate when the battery is turned ON. | -HC.S02 | cab2
Cab rear‑wall action shall switch the battery to ON. | -HC.S02 | cab2
To enter rescue‑ready state, the battery shall be re‑enabled. | -HC.S02 | cab2
Power‑on procedure shall begin with battery activation. | -HC.S02 | cab2
Following system reset, the battery shall be switched ON. | -HC.S02 | cab2
The ON condition shall be reached by pressing the battery pushbutton. | -HC.S02 | cab2
Battery enabling shall occur before locomotive control functions. | -HC.S02 | cab2
To provide startup voltage, the battery switch shall be engaged. | -HC.S02 | cab2
Activation via panel button shall initiate battery power. | -HC.S02 | cab2
To activate locomotive supply, pushbutton [508B] shall be pressed. | -HC.S02 | cab2
Electrical control shall depend on battery ON state. | -HC.S02 | cab2
Battery ON transition shall be completed through pushbutton activation. | -HC.S02 | cab2
For powering train systems, the rear button shall be pressed. | -HC.S02 | cab2
System initialization shall begin by activating the battery. | -HC.S02 | cab2
The locomotive shall receive power once the battery is switched ON. | -HC.S02 | cab2
To restore main power, battery activation is required. | -HC.S02 | cab2
Switching ON the battery shall prepare operational electronics. | -HC.S02 | cab2
To supply current to control racks, the battery shall be activated. | -HC.S02 | cab2
The battery shall enter ON mode through rear‑wall pushbutton action. | -HC.S02 | cab2
Locomotive startup readiness shall be achieved by turning the battery ON. | -HC.S02 | cab2
Battery power‑up shall be executed by pressing button 508B. | -HC.S02 | cab2
To enable the train start sequence, the battery shall be switched ON. | -HC.S02 | cab2
Electrical subsystems shall activate once the battery is ON. | -HC.S02 | cab2
For locomotive wake‑up, the battery must be energized. | -HC.S02 | cab2
Battery system ON shall be selected using the pushbutton control. | -HC.S02 | cab2
The ON state shall be confirmed after pressing the battery button. | -HC.S02 | cab2
Train operation shall require battery activation via the rear‑panel button. | -HC.S02 | cab2
To initialize all locomotive subsystems, the battery shall be powered ON | -HC.S02 | cab2
To shut down the locomotive, the battery OFF pushbutton [508B] shall be pressed. | -HC.S03 | cab1
By operating the rear‑wall button, the locomotive battery shall be switched OFF. | -HC.S03 | cab1
The battery system shall be deactivated via pushbutton [508B]. | -HC.S03 | cab1
When power‑down is required, the battery OFF function shall be triggered using the pushbutton. | -HC.S03 | cab1
To stop all electrical supply, the battery switch shall be moved to OFF. | -HC.S03 | cab1
Battery OFF shall be commanded by pressing the designated rear‑wall button. | -HC.S03 | cab1
In cab 1, the battery shall be switched off using the assigned pushbutton. | -HC.S03 | cab1
Via rear‑panel interaction, the locomotive battery shall be powered down. | -HC.S03 | cab1
Upon pressing the OFF pushbutton, the train’s battery supply shall be terminated. | -HC.S03 | cab1
To deactivate locomotive systems, the battery OFF button shall be actuated. | -HC.S03 | cab1
Battery shutdown shall be initiated using pushbutton [508B]. | -HC.S03 | cab1
For switching the locomotive to OFF state, the rear‑wall control shall be pressed. | -HC.S03 | cab1
With the OFF command issued, battery supply shall be removed. | -HC.S03 | cab1
To reset smoke alarm logic, the battery OFF operation shall be executed via pushbutton. | -HC.S03 | cab1
Battery OFF mode shall be engaged by pressing the control on the rear wall. | -HC.S03 | cab1
After operation stop, the battery shall be deactivated with the pushbutton. | -HC.S03 | cab1
To power down train circuits, the battery OFF command shall be triggered. | -HC.S03 | cab1
Through the rear button, the locomotive shall be switched off. | -HC.S03 | cab1
For complete shutdown, the battery OFF switch shall be used. | -HC.S03 | cab1
Battery deactivation shall occur when pushbutton [508B] is pressed fully. | -HC.S03 | cab1
To cut electrical supply, the pushbutton shall command battery OFF. | -HC.S03 | cab1
Locomotive power‑down shall be performed via battery OFF operation. | -HC.S03 | cab1
Battery OFF shall be executed prior to vehicle standstill confirmation. | -HC.S03 | cab1
Using the battery selector, the locomotive shall be turned OFF. | -HC.S03 | cab1
To disable battery output, the OFF pushbutton shall be operated. | -HC.S03 | cab1
System shutdown shall require pressing the locomotive’s rear‑wall battery button. | -HC.S03 | cab1
To remove power from control electronics, the battery shall be turned OFF. | -HC.S03 | cab1
Battery OFF activation shall result from pressing the OFF button. | -HC.S03 | cab1
When shutdown sequence begins, the battery OFF pushbutton shall be invoked. | -HC.S03 | cab1
To interrupt the supply path, the battery OFF command shall be pressed. | -HC.S03 | cab1
Battery OFF state shall be set using the locomotive rear‑panel pushbutton. | -HC.S03 | cab1
After uncoupling, the battery OFF action shall be performed using button [508B]. | -HC.S03 | cab1
Battery OFF shall be completed through rear‑panel pushbutton actuation. | -HC.S03 | cab1
To prepare for standstill, the battery switch shall be placed in OFF mode. | -HC.S03 | cab1
Shutdown readiness shall be reached by pressing the battery OFF control. | -HC.S03 | cab1
To terminate electrical operation, the pushbutton shall switch the battery OFF. | -HC.S03 | cab1
Battery OFF shall be selected using the indicated rear switch. | -HC.S03 | cab1
Train power‑down shall occur via battery OFF operation. | -HC.S03 | cab1
To disable locomotive circuits, the OFF command shall be executed with the pushbutton. | -HC.S03 | cab1
Mode transition to OFF shall be performed using pushbutton [508B]. | -HC.S03 | cab1
In shutdown workflow, the battery shall be switched off using the rear‑wall control. | -HC.S03 | cab1
Through pushbutton interaction, battery deactivation shall be performed. | -HC.S03 | cab1
To power down the locomotive fully, the OFF key on the rear wall shall be pressed. | -HC.S03 | cab1
Battery OFF shall be required for final locomotive shutdown. | -HC.S03 | cab1
To finish the stop sequence, the battery OFF button shall be pressed. | -HC.S03 | cab1
Battery OFF operation shall disable all supply voltage. | -HC.S03 | cab1
For disconnection of the supply, the battery OFF selector shall be pressed. | -HC.S03 | cab1
When termination of power is required, the OFF pushbutton shall be used. | -HC.S03 | cab1
To perform controlled shutdown, the battery shall be set to OFF position. | -HC.S03 | cab1
Battery OFF shall be executed through the rear‑wall interface. | -HC.S03 | cab1
On command, the locomotive shall be switched off via battery pushbutton. | -HC.S03 | cab1
To disable operational power, the battery OFF button shall be activated. | -HC.S03 | cab1
Following coupling release, the battery OFF state shall be applied. | -HC.S03 | cab1
To ensure power cut, the pushbutton shall be used for battery OFF. | -HC.S03 | cab1
Battery OFF shall be required during complete locomotive stop. | -HC.S03 | cab1
To finalize shutdown, the battery OFF pushbutton on rear wall shall be pressed. | -HC.S03 | cab1
Train power‑down shall rely on battery OFF interaction. | -HC.S03 | cab1
To deactivate battery supply, pushbutton [508B] shall be applied. | -HC.S03 | cab1
Power cut shall be confirmed after the OFF button has been pressed. | -HC.S03 | cab1
To achieve full power removal, the locomotive battery switch shall be set OFF. | -HC.S03 | cab1
Battery OFF mode shall be triggered via rear‑wall pushbutton. | -HC.S03 | cab1
Pushbutton operation shall deactivate the battery supply in cab 1. | -HC.S03 | cab1
Upon battery OFF action, locomotive systems shall shut down. | -HC.S03 | cab1
For power isolation, the battery shall be turned OFF. | -HC.S03 | cab1
Battery shutdown shall be initiated using the OFF selector. | -HC.S03 | cab1
To stop locomotive operation, the battery OFF button shall be pressed. | -HC.S03 | cab1
For switching all systems OFF, the battery shall be disabled via pushbutton. | -HC.S03 | cab1
When locomotive stop is required, the battery pushbutton shall enforce OFF mode. | -HC.S03 | cab1
Battery OFF shall be performed before the train enters standstill state. | -HC.S03 | cab1
Power isolation shall occur once the OFF button is pressed. | -HC.S03 | cab1
To end battery operation, the rear‑panel button shall be actuated. | -HC.S03 | cab1
Switching battery OFF shall deactivate electronic control units. | -HC.S03 | cab1
To stop train operation, battery OFF shall be commanded via pushbutton. | -HC.S03 | cab1
Upon pressing the OFF key, the locomotive enters power‑down state. | -HC.S03 | cab1
Battery OFF shall be applied after task completion. | -HC.S03 | cab1
After maintenance, the battery OFF function shall be triggered as required. | -HC.S03 | cab1
To disable cab supply, the battery shall be switched OFF using button [508B]. | -HC.S03 | cab1
Battery OFF sequence shall be performed via rear‑wall interface. | -HC.S03 | cab1
To cut electrical power, the OFF pushbutton shall be engaged. | -HC.S03 | cab1
Battery OFF condition shall be established through pushbutton operation. | -HC.S03 | cab1
To terminate traction power, the battery switch shall be turned OFF. | -HC.S03 | cab1
The locomotive shall shut down once the battery OFF command is applied. | -HC.S03 | cab1
Battery OFF shall be triggered when ending locomotive operations. | -HC.S03 | cab1
To stop all locomotive systems, the battery shall be deactivated via button. | -HC.S03 | cab1
Upon OFF‑switch activation, the battery supply shall drop to zero. | -HC.S03 | cab1
Battery OFF function shall be invoked by rear‑wall pushbutton. | -HC.S03 | cab1
Train shutdown shall be executed by deactivating the battery. | -HC.S03 | cab1
To conclude system operation, the OFF button shall be pressed. | -HC.S03 | cab1
Battery deactivation shall be required for final power cut. | -HC.S03 | cab1
Rear pushbutton actuation shall place the battery into OFF configuration. | -HC.S03 | cab1
To isolate electrical circuits, battery OFF shall be commanded. | -HC.S03 | cab1
Power‑down command shall be issued by pressing button [508B]. | -HC.S03 | cab1
Battery OFF shall be used to disable the locomotive supply line. | -HC.S03 | cab1
To shut off all electronics, the battery shall be switched OFF. | -HC.S03 | cab1
After movement stops, the OFF pushbutton shall deactivate the battery. | -HC.S03 | cab1
During final power‑down, the battery OFF mode shall be selected. | -HC.S03 | cab1
Battery OFF shall be achieved by operating the control on the rear wall. | -HC.S03 | cab1
To terminate locomotive function, the OFF command shall be carried out. | -HC.S03 | cab1
Battery OFF operation shall ensure complete power removal. | -HC.S03 | cab1
To prepare the locomotive for standstill, the battery shall be turned OFF via pushbutton. | -HC.S03 | cab1
To shut down the locomotive, the battery OFF pushbutton [508B] shall be pressed. | -HC.S04 | cab2
By operating the rear‑wall button, the locomotive battery shall be switched OFF. | -HC.S04 | cab2
The battery system shall be deactivated via pushbutton [508B]. | -HC.S04 | cab2
When power‑down is required, the battery OFF function shall be triggered using the pushbutton. | -HC.S04 | cab2
To stop all electrical supply, the battery switch shall be moved to OFF. | -HC.S04 | cab2
Battery OFF shall be commanded by pressing the designated rear‑wall button. | -HC.S04 | cab2
In cab 1, the battery shall be switched off using the assigned pushbutton. | -HC.S04 | cab2
Via rear‑panel interaction, the locomotive battery shall be powered down. | -HC.S04 | cab2
Upon pressing the OFF pushbutton, the train’s battery supply shall be terminated. | -HC.S04 | cab2
To deactivate locomotive systems, the battery OFF button shall be actuated. | -HC.S04 | cab2
Battery shutdown shall be initiated using pushbutton [508B]. | -HC.S04 | cab2
For switching the locomotive to OFF state, the rear‑wall control shall be pressed. | -HC.S04 | cab2
With the OFF command issued, battery supply shall be removed. | -HC.S04 | cab2
To reset smoke alarm logic, the battery OFF operation shall be executed via pushbutton. | -HC.S04 | cab2
Battery OFF mode shall be engaged by pressing the control on the rear wall. | -HC.S04 | cab2
After operation stop, the battery shall be deactivated with the pushbutton. | -HC.S04 | cab2
To power down train circuits, the battery OFF command shall be triggered. | -HC.S04 | cab2
Through the rear button, the locomotive shall be switched off. | -HC.S04 | cab2
For complete shutdown, the battery OFF switch shall be used. | -HC.S04 | cab2
Battery deactivation shall occur when pushbutton [508B] is pressed fully. | -HC.S04 | cab2
To cut electrical supply, the pushbutton shall command battery OFF. | -HC.S04 | cab2
Locomotive power‑down shall be performed via battery OFF operation. | -HC.S04 | cab2
Battery OFF shall be executed prior to vehicle standstill confirmation. | -HC.S04 | cab2
Using the battery selector, the locomotive shall be turned OFF. | -HC.S04 | cab2
To disable battery output, the OFF pushbutton shall be operated. | -HC.S04 | cab2
System shutdown shall require pressing the locomotive’s rear‑wall battery button. | -HC.S04 | cab2
To remove power from control electronics, the battery shall be turned OFF. | -HC.S04 | cab2
Battery OFF activation shall result from pressing the OFF button. | -HC.S04 | cab2
When shutdown sequence begins, the battery OFF pushbutton shall be invoked. | -HC.S04 | cab2
To interrupt the supply path, the battery OFF command shall be pressed. | -HC.S04 | cab2
Battery OFF state shall be set using the locomotive rear‑panel pushbutton. | -HC.S04 | cab2
After uncoupling, the battery OFF action shall be performed using button [508B]. | -HC.S04 | cab2
Battery OFF shall be completed through rear‑panel pushbutton actuation. | -HC.S04 | cab2
To prepare for standstill, the battery switch shall be placed in OFF mode. | -HC.S04 | cab2
Shutdown readiness shall be reached by pressing the battery OFF control. | -HC.S04 | cab2
To terminate electrical operation, the pushbutton shall switch the battery OFF. | -HC.S04 | cab2
Battery OFF shall be selected using the indicated rear switch. | -HC.S04 | cab2
Train power‑down shall occur via battery OFF operation. | -HC.S04 | cab2
To disable locomotive circuits, the OFF command shall be executed with the pushbutton. | -HC.S04 | cab2
Mode transition to OFF shall be performed using pushbutton [508B]. | -HC.S04 | cab2
In shutdown workflow, the battery shall be switched off using the rear‑wall control. | -HC.S04 | cab2
Through pushbutton interaction, battery deactivation shall be performed. | -HC.S04 | cab2
To power down the locomotive fully, the OFF key on the rear wall shall be pressed. | -HC.S04 | cab2
Battery OFF shall be required for final locomotive shutdown. | -HC.S04 | cab2
To finish the stop sequence, the battery OFF button shall be pressed. | -HC.S04 | cab2
Battery OFF operation shall disable all supply voltage. | -HC.S04 | cab2
For disconnection of the supply, the battery OFF selector shall be pressed. | -HC.S04 | cab2
When termination of power is required, the OFF pushbutton shall be used. | -HC.S04 | cab2
To perform controlled shutdown, the battery shall be set to OFF position. | -HC.S04 | cab2
Battery OFF shall be executed through the rear‑wall interface. | -HC.S04 | cab2
On command, the locomotive shall be switched off via battery pushbutton. | -HC.S04 | cab2
To disable operational power, the battery OFF button shall be activated. | -HC.S04 | cab2
Following coupling release, the battery OFF state shall be applied. | -HC.S04 | cab2
To ensure power cut, the pushbutton shall be used for battery OFF. | -HC.S04 | cab2
Battery OFF shall be required during complete locomotive stop. | -HC.S04 | cab2
To finalize shutdown, the battery OFF pushbutton on rear wall shall be pressed. | -HC.S04 | cab2
Train power‑down shall rely on battery OFF interaction. | -HC.S04 | cab2
To deactivate battery supply, pushbutton [508B] shall be applied. | -HC.S04 | cab2
Power cut shall be confirmed after the OFF button has been pressed. | -HC.S04 | cab2
To achieve full power removal, the locomotive battery switch shall be set OFF. | -HC.S04 | cab2
Battery OFF mode shall be triggered via rear‑wall pushbutton. | -HC.S04 | cab2
Pushbutton operation shall deactivate the battery supply in cab 1. | -HC.S04 | cab2
Upon battery OFF action, locomotive systems shall shut down. | -HC.S04 | cab2
For power isolation, the battery shall be turned OFF. | -HC.S04 | cab2
Battery shutdown shall be initiated using the OFF selector. | -HC.S04 | cab2
To stop locomotive operation, the battery OFF button shall be pressed. | -HC.S04 | cab2
For switching all systems OFF, the battery shall be disabled via pushbutton. | -HC.S04 | cab2
When locomotive stop is required, the battery pushbutton shall enforce OFF mode. | -HC.S04 | cab2
Battery OFF shall be performed before the train enters standstill state. | -HC.S04 | cab2
Power isolation shall occur once the OFF button is pressed. | -HC.S04 | cab2
To end battery operation, the rear‑panel button shall be actuated. | -HC.S04 | cab2
Switching battery OFF shall deactivate electronic control units. | -HC.S04 | cab2
To stop train operation, battery OFF shall be commanded via pushbutton. | -HC.S04 | cab2
Upon pressing the OFF key, the locomotive enters power‑down state. | -HC.S04 | cab2
Battery OFF shall be applied after task completion. | -HC.S04 | cab2
After maintenance, the battery OFF function shall be triggered as required. | -HC.S04 | cab2
To disable cab supply, the battery shall be switched OFF using button [508B]. | -HC.S04 | cab2
Battery OFF sequence shall be performed via rear‑wall interface. | -HC.S04 | cab2
To cut electrical power, the OFF pushbutton shall be engaged. | -HC.S04 | cab2
Battery OFF condition shall be established through pushbutton operation. | -HC.S04 | cab2
To terminate traction power, the battery switch shall be turned OFF. | -HC.S04 | cab2
The locomotive shall shut down once the battery OFF command is applied. | -HC.S04 | cab2
Battery OFF shall be triggered when ending locomotive operations. | -HC.S04 | cab2
To stop all locomotive systems, the battery shall be deactivated via button. | -HC.S04 | cab2
Upon OFF‑switch activation, the battery supply shall drop to zero. | -HC.S04 | cab2
Battery OFF function shall be invoked by rear‑wall pushbutton. | -HC.S04 | cab2
Train shutdown shall be executed by deactivating the battery. | -HC.S04 | cab2
To conclude system operation, the OFF button shall be pressed. | -HC.S04 | cab2
Battery deactivation shall be required for final power cut. | -HC.S04 | cab2
Rear pushbutton actuation shall place the battery into OFF configuration. | -HC.S04 | cab2
To isolate electrical circuits, battery OFF shall be commanded. | -HC.S04 | cab2
Power‑down command shall be issued by pressing button [508B]. | -HC.S04 | cab2
Battery OFF shall be used to disable the locomotive supply line. | -HC.S04 | cab2
To shut off all electronics, the battery shall be switched OFF. | -HC.S04 | cab2
After movement stops, the OFF pushbutton shall deactivate the battery. | -HC.S04 | cab2
During final power‑down, the battery OFF mode shall be selected. | -HC.S04 | cab2
Battery OFF shall be achieved by operating the control on the rear wall. | -HC.S04 | cab2
To terminate locomotive function, the OFF command shall be carried out. | -HC.S04 | cab2
Battery OFF operation shall ensure complete power removal. | -HC.S04 | cab2
To prepare the locomotive for standstill, the battery shall be turned OFF via pushbutton. | -HC.S04 | cab2
Move the TBC into the traction range to initiate locomotive acceleration. | -TD.A24-A01 | cab2
The TBC shall be placed in traction position to reach 20 km/h. | -TD.A24-A01 | cab2
Set the Traction Brake Controller to traction to build motion. | -TD.A24-A01 | cab2
Accelerate the locomotive to 100 km/h by applying continuous traction via TBC. | -TD.A24-A01 | cab2
Traction shall be applied by moving the TBC from 0 into the traction range. | -TD.A24-A01 | cab2
Position the TBC in maximum traction to accelerate up to 160 km/h. | -TD.A24-A01 | cab2
Set the controller to “T” to initiate traction build‑up. | -TD.A24-A01 | cab2
Maintain traction by keeping the TBC in driving position. | -TD.A24-A01 | cab2
Apply traction force through the TBC until the vehicle reaches 10 km/h. | -TD.A24-A01 | cab2
Increase traction slightly by raising the TBC into the traction zone. | -TD.A24-A01 | cab2
Move the TBC to traction to accelerate above 25 km/h. | -TD.A24-A01 | cab2
Drive at approximately 10 km/h by keeping the TBC in the traction position. | -TD.A24-A01 | cab2
Activate traction by shifting the TBC from neutral to T‑area. | -TD.A24-A01 | cab2
Use the TBC to apply approximately 20 kN and monitor speed response. | -TD.A24-A01 | cab2
Set the Train Effort controller to 150 kN to initiate movement. | -TD.A24-A01 | cab2
Apply traction with the TBC to reach 5 km/h for functional testing. | -TD.A24-A01 | cab2
Perform traction build‑up by placing TBC in “T+” zone. | -TD.A24-A01 | cab2
Move TBC into traction to start the train. | -TD.A24-A01 | cab2
Apply traction gradually by advancing the controller within the traction range. | -TD.A24-A01 | cab2
Accelerate the locomotive with full traction force until 80 km/h using the TBC. | -TD.A24-A01 | cab2
Drive forward by keeping the TBC in the traction region. | -TD.A24-A01 | cab2
Use the TBC to accelerate beyond 40 km/h. | -TD.A24-A01 | cab2
Apply traction force and continue to accelerate beyond 10 km/h. | -TD.A24-A01 | cab2
The locomotive shall accelerate to 60 km/h with TBC in traction position. | -TD.A24-A01 | cab2
Bring the vehicle into traction and move forward 50 m. | -TD.A24-A01 | cab2
Bring the locomotive into traction and travel 200 m. | -TD.A24-A01 | cab2
Trigger traction and accelerate to speeds above 10 km/h. | -TD.A24-A01 | cab2
Try to give traction by pushing TBC into traction range. | -TD.A24-A01 | cab2
Accelerate locomotive to 160 km/h with maximum traction force using TBC. | -TD.A24-A01 | cab2
Adjust TBC in traction and accelerate until the target speed is reached. | -TD.A24-A01 | cab2
Apply traction lightly and move the vehicle forward. | -TD.A24-A01 | cab2
Set TBC to traction and accelerate to approximately 25 km/h. | -TD.A24-A01 | cab2
Apply continuous traction force to reach 100 km/h. | -TD.A24-A01 | cab2
Maintain traction until locomotive reaches 160 km/h. | -TD.A24-A01 | cab2
Use the TBC to initiate traction after neutral reset. | -TD.A24-A01 | cab2
Acknowledge traction interlock by shifting TBC from 0 to traction. | -TD.A24-A01 | cab2
After pantograph change, apply traction by increasing TBC to approx. 20 kN. | -TD.A24-A01 | cab2
After both pantographs raised, acknowledge traction and build approx. 20 kN via TBC. | -TD.A24-A01 | cab2
Initiate traction and begin moving the train. | -TD.A24-A01 | cab2
Set TBC to traction area and begin driving. | -TD.A24-A01 | cab2
Move the TBC into the braking zone to decelerate the locomotive. | -TD.A24-A01 | cab2
Apply maximum braking by placing TBC into B‑100%. | -TD.A24-A01 | cab2
Reduce speed to zero by operating the TBC in the braking range. | -TD.A24-A01 | cab2
Brake the vehicle to standstill using the braking section of the TBC. | -TD.A24-A01 | cab2
Apply braking force of −40 via TBC and open MCB. | -TD.A24-A01 | cab2
Set TBC to full braking (B+) to decelerate the locomotive. | -TD.A24-A01 | cab2
Stop the train via TBC braking operation. | -TD.A24-A01 | cab2
Apply the TBC in braking area “B const” to hold braking. | -TD.A24-A01 | cab2
Place TBC into B‑100% after accelerating to 60 km/h. | -TD.A24-A01 | cab2
Use TBC braking force to decelerate the locomotive to 50 km/h. | -TD.A24-A01 | cab2
Configure TBC in braking mode to slow down the train. | -TD.A24-A01 | cab2
Bring the locomotive to standstill with the TBC. | -TD.A24-A01 | cab2
Apply maximum braking force after applying traction up to 40 km/h. | -TD.A24-A01 | cab2
Set TBC into braking area “B” at 50% after reaching 100 km/h. | -TD.A24-A01 | cab2
Use braking‑range input of TBC to reduce speed back to 0. | -TD.A24-A01 | cab2
Drive to 80 km/h and then apply full braking via TBC. | -TD.A24-A01 | cab2
Operate TBC in braking mode until the locomotive stops completely. | -TD.A24-A01 | cab2
Apply full electrodynamic braking at 60 km/h using TBC. | -TD.A24-A01 | cab2
Bring TBC into braking position to achieve deceleration. | -TD.A24-A01 | cab2
Apply dynamic braking by placing TBC in B+ region. | -TD.A24-A01 | cab2
Stop the locomotive after setting TBC to braking area “R”. | -TD.A24-A01 | cab2
Set the braking controller to 0% in “B const” area. | -TD.A24-A01 | cab2
Initiate deceleration by moving TBC out of traction to braking area. | -TD.A24-A01 | cab2
Brake the locomotive at maximum effort when instructed. | -TD.A24-A01 | cab2
TBC shall be moved into B‑100% for full emergency‑style braking. | -TD.A24-A01 | cab2
Use TBC braking zone to stop the vehicle during testing. | -TD.A24-A01 | cab2
Brake the locomotive under TBC control until halt is reached. | -TD.A24-A01 | cab2
Apply braking force to slow from >25 km/h to standstill. | -TD.A24-A01 | cab2
Set TBC in braking area “B” at 100% for full stop sequence. | -TD.A24-A01 | cab2
Bring vehicle to standstill using braking part of TBC. | -TD.A24-A01 | cab2
Move the TBC to position 0 before applying traction again. | -TD.A24-A01 | cab2
Set the TBC into 0 position to reset traction interlock. | -TD.A24-A01 | cab2
The TBC shall be placed in OFF position for isolation. | -TD.A24-A01 | cab2
After TBC reset, apply traction as required. | -TD.A24-A01 | cab2
Position the TBC to OFF before traction acknowledgment. | -TD.A24-A01 | cab2
Place the TBC into “T const” for stable traction reference. | -TD.A24-A01 | cab2
Set TBC into “T‑” position at 0% before switching modes. | -TD.A24-A01 | cab2
Use TBC OFF position when performing shutdown sequences. | -TD.A24-A01 | cab2
Return TBC to 0 after braking before applying traction again. | -TD.A24-A01 | cab2
The TBC shall be configured to OFF for safety checks. | -TD.A24-A01 | cab2
Move TBC from 0 into traction zone for startup. | -TD.A24-A01 | cab2
Apply TBC transition from traction to braking for controlled tests. | -TD.A24-A01 | cab2
Set Train Effort controller to “T const” position as operational requirement. | -TD.A24-A01 | cab2
Reset TBC by setting it into 0 and then into traction for interlock handling. | -TD.A24-A01 | cab2
Place the TBC into braking mode “B const” at 0% value. | -TD.A24-A01 | cab2
Activate TBC in T+ area at 100% and stop train afterwards. | -TD.A24-A01 | cab2
Set TBC in T+ area at 50% and finalize stop action. | -TD.A24-A01 | cab2
Move TBC from OFF to traction to initiate movement. | -TD.A24-A01 | cab2
Set TBC into braking position when instructed. | -TD.A24-A01 | cab2
Put TBC into the required transition state for test sequence. | -TD.A24-A01 | cab2
Press the TBC handle button to start train length measurement. | -TD.A24-A01 | cab2
Begin length measurement by double‑pressing TBC handle button. | -TD.A24-A01 | cab2
Attempt to initiate measurement by two separated clicks on TBC handle button. | -TD.A24-A01 | cab2
Press the Master Controller button (TBC) to activate command. | -TD.A24-A01 | cab2
Press the button on the TBC handle to acknowledge Sifa function. | -TD.A24-A01 | cab2
Use TBC actuator to confirm traction interlock reset. | -TD.A24-A01 | cab2
Release the button on the Master Controller to exit function. | -TD.A24-A01 | cab2
Apply traction, then press and hold the Sifa‑button on TBC for >30 s. | -TD.A24-A01 | cab2
Build traction and continue movement using TBC handle input. | -TD.A24-A01 | cab2
Press TBC button to trigger the required operational mode. | -TD.A24-A01 | cab2
The pantograph shall be raised by operating toggle switch TD.A23‑S02. | -TD.A23-S02 | cab1
Raise the pantograph by moving the toggle switch into the UP position. | -TD.A23-S02 | cab1
The operator shall actuate TD.A23‑S02 to command pantograph raise. | -TD.A23-S02 | cab1
Raise pantograph via toggle‑switch activation on the cab panel. | -TD.A23-S02 | cab1
By engaging TD.A23‑S02 upward, the pantograph shall be lifted. | -TD.A23-S02 | cab1
The pantograph raise command shall be executed through switch operation. | -TD.A23-S02 | cab1
Using the toggle switch, the pantograph shall transition to the UP state. | -TD.A23-S02 | cab1
The pantograph shall be lifted via TD.A23‑S02 after system initialization. | -TD.A23-S02 | cab1
Raise the panto after locomotive startup using the designated switch. | -TD.A23-S02 | cab1
Pantograph raising shall be triggered by placing TD.A23‑S02 in the UP position. | -TD.A23-S02 | cab1
Operate the toggle switch to initiate the pantograph lifting sequence. | -TD.A23-S02 | cab1
Once the train control is active, the pantograph shall be raised. | -TD.A23-S02 | cab1
Raise the pantograph through manual actuation of TD.A23‑S02. | -TD.A23-S02 | cab1
A pantograph‑up command shall be issued using the toggle switch. | -TD.A23-S02 | cab1
The pantograph shall be lifted following system restart via switch operation. | -TD.A23-S02 | cab1
Raise pantograph after locomotive boot‑up by toggling TD.A23‑S02. | -TD.A23-S02 | cab1
The operator shall raise pantograph via TD.A23‑S02 when instructed. | -TD.A23-S02 | cab1
Pantograph raise mode shall be activated using the switch interface. | -TD.A23-S02 | cab1
The pantograph shall be moved to UP by engaging the toggle switch. | -TD.A23-S02 | cab1
Select pantograph UP through mechanical actuation of TD.A23‑S02. | -TD.A23-S02 | cab1
Trigger pantograph raise command using the toggle element. | -TD.A23-S02 | cab1
Pantograph lifting shall be initiated after vehicle startup via switch. | -TD.A23-S02 | cab1
Raise pantograph after vehicle restart by pushing the toggle control. | -TD.A23-S02 | cab1
Move TD.A23‑S02 to the UP gate to command pantograph elevation. | -TD.A23-S02 | cab1
Pantograph elevation shall occur as a result of switch engagement. | -TD.A23-S02 | cab1
Activate pantograph UP mode via the switch in cab 1. | -TD.A23-S02 | cab1
Raise the panto once the controller has completed initialization. | -TD.A23-S02 | cab1
Pantograph UP shall be commanded by toggling the selector upward. | -TD.A23-S02 | cab1
The pantograph shall be elevated by means of TD.A23‑S02 operation. | -TD.A23-S02 | cab1
Raise pantograph following safety reset by using the toggle control. | -TD.A23-S02 | cab1
A raise signal shall be applied to the pantograph via TD.A23‑S02. | -TD.A23-S02 | cab1
Pantograph movement UP shall be triggered mechanically using the switch. | -TD.A23-S02 | cab1
Operate TD.A23‑S02 upward to activate pantograph lifting. | -TD.A23-S02 | cab1
The operator shall command pantograph raise using the toggle lever. | -TD.A23-S02 | cab1
Pantograph raising shall be executed via TD.A23‑S02 after cab selection. | -TD.A23-S02 | cab1
Raise the pantograph using switch TD.A23‑S02 after startup sequence. | -TD.A23-S02 | cab1
Issue pantograph UP order via the toggle switch mechanism. | -TD.A23-S02 | cab1
Move the switch to UP to place the pantograph into raised state. | -TD.A23-S02 | cab1
The pantograph shall be elevated after applying a raise command on TD.A23‑S02. | -TD.A23-S02 | cab1
Pantograph UP mode shall be selected using the driver‑side toggle switch. | -TD.A23-S02 | cab1
When instructed, raise pantograph by placing TD.A23‑S02 in UP. | -TD.A23-S02 | cab1
Pantograph lifting shall be activated after stabilization of vehicle control. | -TD.A23-S02 | cab1
Raise pantograph after train start‑up using the switch interface. | -TD.A23-S02 | cab1
Engage the pantograph UP position using TD.A23‑S02. | -TD.A23-S02 | cab1
The UP command shall be executed by toggling the switch upward. | -TD.A23-S02 | cab1
Pantograph raise mode shall be selected when TD.A23‑S02 is lifted. | -TD.A23-S02 | cab1
Raise pantograph via cab‑mounted toggle actuator TD.A23‑S02. | -TD.A23-S02 | cab1
After control unit restart, pantograph shall be raised via switch operation. | -TD.A23-S02 | cab1
Pantograph UP shall be achieved by moving the TD.A23‑S02 selector. | -TD.A23-S02 | cab1
The pantograph shall be activated upward by issuing the raise command through the switch. | -TD.A23-S02 | cab1
Lower the pantograph by moving toggle switch TD.A23‑S02 into DOWN position. | -TD.A23-S02 | cab1
The pantograph shall be lowered by operating TD.A23‑S02 downward. | -TD.A23-S02 | cab1
Activate pantograph DOWN mode using the toggle switch. | -TD.A23-S02 | cab1
Pantograph lowering shall be initiated after locomotive stop. | -TD.A23-S02 | cab1
Use the toggle switch to command pantograph down. | -TD.A23-S02 | cab1
Lower pantograph via TD.A23‑S02 following shutdown sequence. | -TD.A23-S02 | cab1
The pantograph shall be dropped by switching TD.A23‑S02 to DOWN. | -TD.A23-S02 | cab1
Operate the pantograph lowering command through switch activation. | -TD.A23-S02 | cab1
Pantograph DOWN shall be executed after brake application is completed. | -TD.A23-S02 | cab1
Lower pantos by placing the toggle switch into the downward gate. | -TD.A23-S02 | cab1
Pantograph lowering shall follow after vehicle power‑down. | -TD.A23-S02 | cab1
Actuate TD.A23‑S02 downward to initiate pantograph lowering. | -TD.A23-S02 | cab1
The operator shall lower pantograph using the dedicated toggle switch. | -TD.A23-S02 | cab1
Pantograph down command shall be applied via switch TD.A23‑S02. | -TD.A23-S02 | cab1
Lower pantograph at standstill through toggle operation. | -TD.A23-S02 | cab1
A pantograph‑down instruction shall be triggered by switch actuation. | -TD.A23-S02 | cab1
Pantograph drop shall be carried out using the control toggle. | -TD.A23-S02 | cab1
Lower pantograph after train halt using TD.A23‑S02. | -TD.A23-S02 | cab1
The pantograph shall be lowered following system deactivation. | -TD.A23-S02 | cab1
Execute pantograph lowering by engaging the switch in DOWN position. | -TD.A23-S02 | cab1
Command pantograph down via downward toggle movement. | -TD.A23-S02 | cab1
Pantograph DOWN mode shall be selected on the toggle switch. | -TD.A23-S02 | cab1
Use TD.A23‑S02 to drop the pantograph as indicated. | -TD.A23-S02 | cab1
Pantograph lowering shall be performed when the switch is pulled to DOWN. | -TD.A23-S02 | cab1
Lower pantograph after shutdown by operating the switch accordingly. | -TD.A23-S02 | cab1
Pantograph DOWN shall be triggered via cab switch TD.A23‑S02. | -TD.A23-S02 | cab1
The DOWN command shall be activated by setting the switch appropriately. | -TD.A23-S02 | cab1
Pantograph down sequence shall be initiated using switch control. | -TD.A23-S02 | cab1
Lower pantograph via TD.A23‑S02 after vehicle stop has been detected. | -TD.A23-S02 | cab1
Pantograph lowering shall be completed through manual switch operation. | -TD.A23-S02 | cab1
Lower pantograph by moving TD.A23‑S02 into its down‑selection notch. | -TD.A23-S02 | cab1
The pantograph shall be brought to DOWN state using the toggle control. | -TD.A23-S02 | cab1
Pantograph shall be lowered after receiving the down command via switch. | -TD.A23-S02 | cab1
The DOWN operation shall be applied to pantograph via toggling. | -TD.A23-S02 | cab1
Activate pantograph lowering through downward switch displacement. | -TD.A23-S02 | cab1
Lower pantos following operator command using TD.A23‑S02. | -TD.A23-S02 | cab1
Pantograph DOWN shall be commanded through the mechanical switch. | -TD.A23-S02 | cab1
Pantograph dropping shall occur via switch activation sequence. | -TD.A23-S02 | cab1
Use the designated toggle switch to lower pantograph completely. | -TD.A23-S02 | cab1
A down‑command shall be executed by shifting the pantograph switch. | -TD.A23-S02 | cab1
Lower pantograph after vehicle shutdown using the cab switch. | -TD.A23-S02 | cab1
Pantograph lowering shall be confirmed by placing switch in DOWN. | -TD.A23-S02 | cab1
Downward movement of TD.A23‑S02 shall initiate pantograph drop. | -TD.A23-S02 | cab1
The pantograph shall retract after switch operation in the down direction. | -TD.A23-S02 | cab1
Execute pantograph down transition via downward toggle input. | -TD.A23-S02 | cab1
Lower pantograph following deactivation procedure via switch command. | -TD.A23-S02 | cab1
Pantograph retract sequence shall start through TD.A23‑S02 activation. | -TD.A23-S02 | cab1
Bring pantograph down by engaging the switch in the low position. | -TD.A23-S02 | cab1
Pantograph lowering shall be initiated once control switch is moved down. | -TD.A23-S02 | cab1
Use operation of toggle switch TD.A23‑S02 to command the pantograph into DOWN state. | -TD.A23-S02 | cab1
The pantograph shall be raised by operating toggle switch TD.A24‑S02. | -TD.A24-S02 | cab2
Raise the pantograph by moving the toggle switch into the UP position. | -TD.A24-S02 | cab2
The operator shall actuate TD.A24‑S02 to command pantograph raise. | -TD.A24-S02 | cab2
Raise pantograph via toggle‑switch activation on the cab panel. | -TD.A24-S02 | cab2
By engaging TD.A24‑S02 upward, the pantograph shall be lifted. | -TD.A24-S02 | cab2
The pantograph raise command shall be executed through switch operation. | -TD.A24-S02 | cab2
Using the toggle switch, the pantograph shall transition to the UP state. | -TD.A24-S02 | cab2
The pantograph shall be lifted via TD.A24‑S02 after system initialization. | -TD.A24-S02 | cab2
Raise the panto after locomotive startup using the designated switch. | -TD.A24-S02 | cab2
Pantograph raising shall be triggered by placing TD.A24‑S02 in the UP position. | -TD.A24-S02 | cab2
Operate the toggle switch to initiate the pantograph lifting sequence. | -TD.A24-S02 | cab2
Once the train control is active, the pantograph shall be raised. | -TD.A24-S02 | cab2
Raise the pantograph through manual actuation of TD.A24‑S02. | -TD.A24-S02 | cab2
A pantograph‑up command shall be issued using the toggle switch. | -TD.A24-S02 | cab2
The pantograph shall be lifted following system restart via switch operation. | -TD.A24-S02 | cab2
Raise pantograph after locomotive boot‑up by toggling TD.A24‑S02. | -TD.A24-S02 | cab2
The operator shall raise pantograph via TD.A24‑S02 when instructed. | -TD.A24-S02 | cab2
Pantograph raise mode shall be activated using the switch interface. | -TD.A24-S02 | cab2
The pantograph shall be moved to UP by engaging the toggle switch. | -TD.A24-S02 | cab2
Select pantograph UP through mechanical actuation of TD.A24‑S02. | -TD.A24-S02 | cab2
Trigger pantograph raise command using the toggle element. | -TD.A24-S02 | cab2
Pantograph lifting shall be initiated after vehicle startup via switch. | -TD.A24-S02 | cab2
Raise pantograph after vehicle restart by pushing the toggle control. | -TD.A24-S02 | cab2
Move TD.A24‑S02 to the UP gate to command pantograph elevation. | -TD.A24-S02 | cab2
Pantograph elevation shall occur as a result of switch engagement. | -TD.A24-S02 | cab2
Activate pantograph UP mode via the switch in cab 1. | -TD.A24-S02 | cab2
Raise the panto once the controller has completed initialization. | -TD.A24-S02 | cab2
Pantograph UP shall be commanded by toggling the selector upward. | -TD.A24-S02 | cab2
The pantograph shall be elevated by means of TD.A24‑S02 operation. | -TD.A24-S02 | cab2
Raise pantograph following safety reset by using the toggle control. | -TD.A24-S02 | cab2
A raise signal shall be applied to the pantograph via TD.A24‑S02. | -TD.A24-S02 | cab2
Pantograph movement UP shall be triggered mechanically using the switch. | -TD.A24-S02 | cab2
Operate TD.A24‑S02 upward to activate pantograph lifting. | -TD.A24-S02 | cab2
The operator shall command pantograph raise using the toggle lever. | -TD.A24-S02 | cab2
Pantograph raising shall be executed via TD.A24‑S02 after cab selection. | -TD.A24-S02 | cab2
Raise the pantograph using switch TD.A24‑S02 after startup sequence. | -TD.A24-S02 | cab2
Issue pantograph UP order via the toggle switch mechanism. | -TD.A24-S02 | cab2
Move the switch to UP to place the pantograph into raised state. | -TD.A24-S02 | cab2
The pantograph shall be elevated after applying a raise command on TD.A24‑S02. | -TD.A24-S02 | cab2
Pantograph UP mode shall be selected using the driver‑side toggle switch. | -TD.A24-S02 | cab2
When instructed, raise pantograph by placing TD.A24‑S02 in UP. | -TD.A24-S02 | cab2
Pantograph lifting shall be activated after stabilization of vehicle control. | -TD.A24-S02 | cab2
Raise pantograph after train start‑up using the switch interface. | -TD.A24-S02 | cab2
Engage the pantograph UP position using TD.A24‑S02. | -TD.A24-S02 | cab2
The UP command shall be executed by toggling the switch upward. | -TD.A24-S02 | cab2
Pantograph raise mode shall be selected when TD.A24‑S02 is lifted. | -TD.A24-S02 | cab2
Raise pantograph via cab‑mounted toggle actuator TD.A24‑S02. | -TD.A24-S02 | cab2
After control unit restart, pantograph shall be raised via switch operation. | -TD.A24-S02 | cab2
Pantograph UP shall be achieved by moving the TD.A24‑S02 selector. | -TD.A24-S02 | cab2
The pantograph shall be activated upward by issuing the raise command through the switch. | -TD.A24-S02 | cab2
Lower the pantograph by moving toggle switch TD.A24‑S02 into DOWN position. | -TD.A24-S02 | cab2
The pantograph shall be lowered by operating TD.A24‑S02 downward. | -TD.A24-S02 | cab2
Activate pantograph DOWN mode using the toggle switch. | -TD.A24-S02 | cab2
Pantograph lowering shall be initiated after locomotive stop. | -TD.A24-S02 | cab2
Use the toggle switch to command pantograph down. | -TD.A24-S02 | cab2
Lower pantograph via TD.A24‑S02 following shutdown sequence. | -TD.A24-S02 | cab2
The pantograph shall be dropped by switching TD.A24‑S02 to DOWN. | -TD.A24-S02 | cab2
Operate the pantograph lowering command through switch activation. | -TD.A24-S02 | cab2
Pantograph DOWN shall be executed after brake application is completed. | -TD.A24-S02 | cab2
Lower pantos by placing the toggle switch into the downward gate. | -TD.A24-S02 | cab2
Pantograph lowering shall follow after vehicle power‑down. | -TD.A24-S02 | cab2
Actuate TD.A24‑S02 downward to initiate pantograph lowering. | -TD.A24-S02 | cab2
The operator shall lower pantograph using the dedicated toggle switch. | -TD.A24-S02 | cab2
Pantograph down command shall be applied via switch TD.A24‑S02. | -TD.A24-S02 | cab2
Lower pantograph at standstill through toggle operation. | -TD.A24-S02 | cab2
A pantograph‑down instruction shall be triggered by switch actuation. | -TD.A24-S02 | cab2
Pantograph drop shall be carried out using the control toggle. | -TD.A24-S02 | cab2
Lower pantograph after train halt using TD.A24‑S02. | -TD.A24-S02 | cab2
The pantograph shall be lowered following system deactivation. | -TD.A24-S02 | cab2
Execute pantograph lowering by engaging the switch in DOWN position. | -TD.A24-S02 | cab2
Command pantograph down via downward toggle movement. | -TD.A24-S02 | cab2
Pantograph DOWN mode shall be selected on the toggle switch. | -TD.A24-S02 | cab2
Use TD.A24‑S02 to drop the pantograph as indicated. | -TD.A24-S02 | cab2
Pantograph lowering shall be performed when the switch is pulled to DOWN. | -TD.A24-S02 | cab2
Lower pantograph after shutdown by operating the switch accordingly. | -TD.A24-S02 | cab2
Pantograph DOWN shall be triggered via cab switch TD.A24‑S02. | -TD.A24-S02 | cab2
The DOWN command shall be activated by setting the switch appropriately. | -TD.A24-S02 | cab2
Pantograph down sequence shall be initiated using switch control. | -TD.A24-S02 | cab2
Lower pantograph via TD.A24‑S02 after vehicle stop has been detected. | -TD.A24-S02 | cab2
Pantograph lowering shall be completed through manual switch operation. | -TD.A24-S02 | cab2
Lower pantograph by moving TD.A24‑S02 into its down‑selection notch. | -TD.A24-S02 | cab2
The pantograph shall be brought to DOWN state using the toggle control. | -TD.A24-S02 | cab2
Pantograph shall be lowered after receiving the down command via switch. | -TD.A24-S02 | cab2
The DOWN operation shall be applied to pantograph via toggling. | -TD.A24-S02 | cab2
Activate pantograph lowering through downward switch displacement. | -TD.A24-S02 | cab2
Lower pantos following operator command using TD.A24‑S02. | -TD.A24-S02 | cab2
Pantograph DOWN shall be commanded through the mechanical switch. | -TD.A24-S02 | cab2
Pantograph dropping shall occur via switch activation sequence. | -TD.A24-S02 | cab2
Use the designated toggle switch to lower pantograph completely. | -TD.A24-S02 | cab2
A down‑command shall be executed by shifting the pantograph switch. | -TD.A24-S02 | cab2
Lower pantograph after vehicle shutdown using the cab switch. | -TD.A24-S02 | cab2
Pantograph lowering shall be confirmed by placing switch in DOWN. | -TD.A24-S02 | cab2
Downward movement of TD.A24‑S02 shall initiate pantograph drop. | -TD.A24-S02 | cab2
The pantograph shall retract after switch operation in the down direction. | -TD.A24-S02 | cab2
Execute pantograph down transition via downward toggle input. | -TD.A24-S02 | cab2
Lower pantograph following deactivation procedure via switch command. | -TD.A24-S02 | cab2
Pantograph retract sequence shall start through TD.A24‑S02 activation. | -TD.A24-S02 | cab2
Bring pantograph down by engaging the switch in the low position. | -TD.A24-S02 | cab2
Pantograph lowering shall be initiated once control switch is moved down. | -TD.A24-S02 | cab2
Use operation of toggle switch TD.A24‑S02 to command the pantograph into DOWN state. | -TD.A24-S02 | cab2