## Sheet1
Text | Label | Cab | New
activate cab 1 | -GC.S01 | cab1
activate the cab 1 | -GC.S01 | cab1
occupy cab1 in locomotive. | -GC.S01 | cab1
occupy locomotive | -GC.S01 | cab1
occupy locomotive which is coupled on one end to the train | -GC.S01 | cab1
re-activate cab 1.. | -GC.S01 | cab1
occupy it again | -GC.S01 | cab1
- activate cab | -GC.S01 | cab1
reactivate cab 1 | -GC.S01 | cab1
re-activate cab 1 | -GC.S01 | cab1
occupy cab 1. | -GC.S01 | cab1
occupy cab 1 with raised PG1 on locomotive | -GC.S01 | cab1
occupy cab 1 on locomotive | -GC.S01 | cab1
occupy locomotive on cab which is not coupled to train. | -GC.S01 | cab1
occupy cab1 (FT1) | -GC.S01 | cab1
activate drivers desk | -GC.S01 | cab1
activate the cab via pushbutton | -GC.S01 | cab1
activate the cab again to fill the BP pressure > 3bar in order to have a green internal RRC4S status indicator in the machine room | -GC.S01 | cab1
re-activate the cab. | -GC.S01 | cab1
activate the cab | -GC.S01 | cab1
occupy cab again | -GC.S01 | cab1
activate cab | -GC.S01 | cab1
occupy cab | -GC.S01 | cab1
occupy the cab | -GC.S01 | cab1
occupy cab via pushbutton | -GC.S01 | cab1
use pushbutton for activating cab | -GC.S01 | cab1
use pushbutton for cab activation | -GC.S01 | cab1
cab-activation | -GC.S01 | cab1
activate cab again | -GC.S01 | cab1
activate cab after deactivation | -GC.S01 | cab1
occupy cab 1 of locomotive | -GC.S01 | cab1
activate locomotive's cab | -GC.S01 | cab1
activate cab 1 of loco | -GC.S01 | cab1
cab 1 of loco shall be occupied | -GC.S01 | cab1
cab1 of loco is to be activated | -GC.S01 | cab1
reactivate cab 1 of locomotive | -GC.S01 | cab1
re-activate the cab | -GC.S01 | cab1
reoccupy cab1 | -GC.S01 | cab1
reoccupy the cab | -GC.S01 | cab1
activate the cab again | -GC.S01 | cab1
occupy locomotive's cab | -GC.S01 | cab1
activate cab via pushbutton | -GC.S01 | cab1
the cab needs to be occupied | -GC.S01 | cab1
the cab needs to be activated | -GC.S01 | cab1
cab 1 shall be occupied | -GC.S01 | cab1
cab1 shall be activated | -GC.S01 | cab1
occupy drivers cab | -GC.S01 | cab1
activate drivers cab | -GC.S01 | cab1
cab1 (FT1) shall be occupied | -GC.S01 | cab1
the driver desk 1 shall be activated | -GC.S01 | cab1
set cab 1 active | -GC.S01 | cab1
ensure cab1 is activated | -GC.S01 | cab1
occupy cab 1 in the loco | -GC.S01 | cab1
take control of cab1 in locomotive | -GC.S01 | cab1
switch on cab 1 of the loco | -GC.S01 | cab1
activate cab1 for operation | -GC.S01 | cab1
prepare and activate cab 1 for operation | -GC.S01 | cab1
cab1 must be switched on | -GC.S01 | cab1
cab 1 needs to be occupied | -GC.S01 | cab1
occupy cab1 before train operation | -GC.S01 | cab1
activate cab 1 using the pushbutton | -GC.S01 | cab1
enable cab1 for locomotive operation | -GC.S01 | cab1
cab 1 should be activated | -GC.S01 | cab1
cab1 activation required for loco | -GC.S01 | cab1
occupy cab 1 and check readiness | -GC.S01 | cab1
reactivate cab1 after shutdown | -GC.S01 | cab1
cab 1 should be powered up | -GC.S01 | cab1
cab1 is to be switched on for operation | -GC.S01 | cab1
occupy cab 1 for loco control | -GC.S01 | cab1
activate cab1 via driver desk | -GC.S01 | cab1
cab 1 must be prepared for operation | -GC.S01 | cab1
cab1 needs to be turned on | -GC.S01 | cab1
occupy cab 1 and check DCU node value | -GC.S01 | cab1
cab1 activation through pushbutton | -GC.S01 | cab1
cab 1 should be reactivated | -GC.S01 | cab1
cab1 requires activation for loco | -GC.S01 | cab1
occupy cab1 after coupling | -GC.S01 | cab1
cab 1 activation for changing brake pressure | -GC.S01 | cab1
cab 1 should be occupied again | -GC.S01 | cab1
cab1 must be enabled for operation | -GC.S01 | cab1
cab 1 activation after maintenance | -GC.S01 | cab1
occupy cab1 and verify BP pressure | -GC.S01 | cab1
cab 1 needs to be ready for operation | -GC.S01 | cab1
cab1 activation using pushbutton control | -GC.S01 | cab1
cab 1 should be switched on for loco movement | -GC.S01 | cab1
cab1 must be occupied before departure | -GC.S01 | cab1
cab 1 activation after previous deactivation | -GC.S01 | cab1
cab1 should be powered for locomotive operation | -GC.S01 | cab1
occupy cab 1 and check PG1 is not raised | -GC.S01 | cab1
cab1 activation required for driving | -GC.S01 | cab1
cab 1 should be activated for train control | -GC.S01 | cab1
cab1 must be activated for brake system test | -GC.S01 | cab1
occupy cab1 for driving | -GC.S01 | cab1
cab 1 activation after coupling procedure | -GC.S01 | cab1
cab 1 should be turned on for departure | -GC.S01 | cab1
cab1 must be reactivated for operation | -GC.S01 | cab1
occupy cab 1 and ensure readiness for loco | -GC.S01 | cab1
cab1 activation for operational mode | -GC.S01 | cab1
cab 1 should be occupied for locomotive start | -GC.S01 | cab1
cab1 needs activation before loco movement | -GC.S01 | cab1
set cab 1 to active mode | -GC.S01 | cab1
occupy cab 1 to take over the locomotive | -GC.S01 | cab1
activate the first driver cab | -GC.S01 | cab1
switch cab 1 to active state | -GC.S01 | cab1
put cab 1 into occupied mode | -GC.S01 | cab1
prepare cab 1 and activate it | -GC.S01 | cab1
engage cab 1 for driving operation | -GC.S01 | cab1
activate the leading cab of the locomotive | -GC.S01 | cab1
switch the active cab to cab 1 | -GC.S01 | cab1
log into cab 1 and activate it | -GC.S01 | cab1
turn on cab 1 for control takeover | -GC.S01 | cab1
enable the first cab for train operation | -GC.S01 | cab1
initiate activation procedure for cab 1 | -GC.S01 | cab1
start up cab 1 in the locomotive | -GC.S01 | cab1
put cab 1 into operational readiness | -GC.S01 | cab1
activate cab 1 for controlling the train | -GC.S01 | cab1
occupy cab 1 to enable traction control | -GC.S01 | cab1
activate cab 1 to resume locomotive operation | -GC.S01 | cab1
reactivate cab 1 after previous shutdown | -GC.S01 | cab1
bring cab 1 online for operation | -GC.S01 | cab1
set the locomotive control to cab 1 | -GC.S01 | cab1
occupy cab 1 for operational takeover | -GC.S01 | cab1
switch control to cab 1 and activate it | -GC.S01 | cab1
ensure cab 1 is switched to active mode | -GC.S01 | cab1
turn on cab 1 for train handling | -GC.S01 | cab1
activate cab 1 as the controlling cab | -GC.S01 | cab1
prepare cab 1 and switch it active | -GC.S01 | cab1
occupy the first locomotive cab for operation | -GC.S01 | cab1
activate cab 1 after brake release | -GC.S01 | cab1
cab 1 must be activated to control the loco | -GC.S01 | cab1
take command of the locomotive by activating cab 1 | -GC.S01 | cab1
press the activation button to enable cab 1 | -GC.S01 | cab1
start cab 1 for operational readiness | -GC.S01 | cab1
cab 1 must be switched active before movement | -GC.S01 | cab1
activate cab 1 before releasing brakes | -GC.S01 | cab1
switch locomotive to cab 1 control mode | -GC.S01 | cab1
enable cab 1 using the activation control | -GC.S01 | cab1
set cab 1 ready for the upcoming operation | -GC.S01 | cab1
occupy cab 1 and activate all required systems | -GC.S01 | cab1
activate cab 1 to continue train preparation | -GC.S01 | cab1
switch cab 1 on for locomotive handling | -GC.S01 | cab1
put the first cab into active driving state | -GC.S01 | cab1
engage the driver's cab 1 for the next procedure | -GC.S01 | cab1
enable cab 1 for traction and braking control | -GC.S01 | cab1
activate cab 1 so the locomotive can be operated | -GC.S01 | cab1
prepare and switch cab 1 to active mode | -GC.S01 | cab1
turn cab 1 into active driving configuration | -GC.S01 | cab1
occupy cab 1 and start the activation sequence | -GC.S01 | cab1
activate cab 1 for further locomotive tasks | -GC.S01 | cab1
set cab 1 as the operational cab of the loco | -GC.S01 | cab1
activate cab 2 | -GC.S02 | cab2
activate the cab 2 | -GC.S02 | cab2
occupy cab2 in locomotive. | -GC.S02 | cab2
occupy locomotive | -GC.S02 | cab2
Occupy locomotive which is coupled on one end to the train | -GC.S02 | cab2
Deactivate cab 2 | -GC.S02 | cab2
occupy it again | -GC.S02 | cab2
Activate cab | -GC.S02 | cab2
reactivate cab 2 | -GC.S02 | cab2
Activate cab 2 | -GC.S02 | cab2
Occupy cab 2. | -GC.S02 | cab2
Occupy cab 2 with raised PG2 on locomotive | -GC.S02 | cab2
Occupy cab 2 on locomotive | -GC.S02 | cab2
occupy locomotive on cab which is not coupled to train. | -GC.S02 | cab2
Occupy cab2 (FT2) | -GC.S02 | cab2
Activate Drivers Desk | -GC.S02 | cab2
Activate the cab via pushbutton | -GC.S02 | cab2
Activate the cab again to fill the BP pressure > 3bar in order to have a green internal RRC4S status indicator in the machine room | -GC.S02 | cab2
Re-activate the cab. | -GC.S02 | cab2
Activate the cab | -GC.S02 | cab2
occupy cab again | -GC.S02 | cab2
activate cab | -GC.S02 | cab2
occupy cab | -GC.S02 | cab2
occupy the cab | -GC.S02 | cab2
occupy cab via pushbutton | -GC.S02 | cab2
use pushbutton for activating cab | -GC.S02 | cab2
use pushbutton for cab activation | -GC.S02 | cab2
cab-activation | -GC.S02 | cab2
activate cab again | -GC.S02 | cab2
activate cab after deactivation | -GC.S02 | cab2
occupy cab 2 of locomotive | -GC.S02 | cab2
activate locomotive's cab | -GC.S02 | cab2
activate cab 2 of loco | -GC.S02 | cab2
cab 2 of loco shall be occupied | -GC.S02 | cab2
cab2 of loco is to be activated | -GC.S02 | cab2
reactivate cab 2 of locomotive | -GC.S02 | cab2
re-activate the cab | -GC.S02 | cab2
reoccupy cab2 | -GC.S02 | cab2
reoccupy the cab | -GC.S02 | cab2
activate the cab again | -GC.S02 | cab2
occupy locomotive's cab | -GC.S02 | cab2
activate cab via pushbutton | -GC.S02 | cab2
the cab needs to be occupied | -GC.S02 | cab2
the cab needs to be activated | -GC.S02 | cab2
cab 2 shall be occupied | -GC.S02 | cab2
cab2 shall be activated | -GC.S02 | cab2
occupy drivers cab | -GC.S02 | cab2
activate drivers cab | -GC.S02 | cab2
cab2 (FT2) shall be occupied | -GC.S02 | cab2
the driver desk 2 shall be activated | -GC.S02 | cab2
set cab 2 active | -GC.S02 | cab2
ensure cab2 is activated | -GC.S02 | cab2
occupy cab2 in the loco | -GC.S02 | cab2
take control of cab2 in locomotive | -GC.S02 | cab2
switch on cab2 of the loco | -GC.S02 | cab2
activate cab 2 for operation | -GC.S02 | cab2
prepare and activate cab2 for operation | -GC.S02 | cab2
cab 2 must be switched on | -GC.S02 | cab2
cab2 needs to be occupied | -GC.S02 | cab2
occupy cab 2 before train operation | -GC.S02 | cab2
activate cab2 using the pushbutton | -GC.S02 | cab2
enable cab 2 for locomotive operation | -GC.S02 | cab2
cab2 should be activated | -GC.S02 | cab2
cab 2 activation required for loco | -GC.S02 | cab2
occupy cab2 and check readiness | -GC.S02 | cab2
reactivate cab 2 after shutdown | -GC.S02 | cab2
cab2 should be powered up | -GC.S02 | cab2
cab 2 is to be switched on for operation | -GC.S02 | cab2
occupy cab2 for loco control | -GC.S02 | cab2
activate cab 2 via driver desk | -GC.S02 | cab2
cab2 must be prepared for operation | -GC.S02 | cab2
cab 2 needs to be turned on | -GC.S02 | cab2
occupy cab2 and check DCU node value | -GC.S02 | cab2
cab 2 activation through pushbutton | -GC.S02 | cab2
cab2 should be reactivated | -GC.S02 | cab2
cab 2 requires activation for loco | -GC.S02 | cab2
occupy cab2 after coupling | -GC.S02 | cab2
cab 2 activation for changing brake pressure | -GC.S02 | cab2
cab2 should be occupied again | -GC.S02 | cab2
cab 2 must be enabled for operation | -GC.S02 | cab2
cab2 activation after maintenance | -GC.S02 | cab2
occupy cab 2 and verify BP pressure | -GC.S02 | cab2
cab 2 needs to be ready for operation | -GC.S02 | cab2
cab2 activation using pushbutton control | -GC.S02 | cab2
cab2 should be switched on for loco movement | -GC.S02 | cab2
cab 2 must be occupied before departure | -GC.S02 | cab2
cab2 activation after previous deactivation | -GC.S02 | cab2
cab 2 should be powered for locomotive operation | -GC.S02 | cab2
occupy cab2 and check PG1 is not raised | -GC.S02 | cab2
cab 2 activation required for driving | -GC.S02 | cab2
cab2 should be activated for train control | -GC.S02 | cab2
cab 2 must be activated for brake system test | -GC.S02 | cab2
occupy cab2 for driving | -GC.S02 | cab2
cab2 activation after coupling procedure | -GC.S02 | cab2
cab 2 should be turned on for departure | -GC.S02 | cab2
cab 2 must be reactivated for operation | -GC.S02 | cab2
occupy cab2 and ensure readiness for loco | -GC.S02 | cab2
cab 2 activation for operational mode | -GC.S02 | cab2
cab2 should be occupied for locomotive start | -GC.S02 | cab2
cab 2 needs activation before loco movement | -GC.S02 | cab2
set cab 2 to active mode | -GC.S02 | cab2
occupy cab 2 to take over the locomotive | -GC.S02 | cab2
activate the first driver cab | -GC.S02 | cab2
switch cab 2 to active state | -GC.S02 | cab2
put cab 2 into occupied mode | -GC.S02 | cab2
prepare cab 2 and activate it | -GC.S02 | cab2
engage cab 2 for driving operation | -GC.S02 | cab2
activate the leading cab of the locomotive | -GC.S02 | cab2
switch the active cab to cab 2 | -GC.S02 | cab2
log into cab 2 and activate it | -GC.S02 | cab2
turn on cab 2 for control takeover | -GC.S02 | cab2
enable the first cab for train operation | -GC.S02 | cab2
initiate activation procedure for cab 2 | -GC.S02 | cab2
start up cab 2 in the locomotive | -GC.S02 | cab2
put cab 2 into operational readiness | -GC.S02 | cab2
activate cab 2 for controlling the train | -GC.S02 | cab2
occupy cab 2 to enable traction control | -GC.S02 | cab2
activate cab 2 to resume locomotive operation | -GC.S02 | cab2
reactivate cab 2 after previous shutdown | -GC.S02 | cab2
bring cab 2 online for operation | -GC.S02 | cab2
set the locomotive control to cab 2 | -GC.S02 | cab2
occupy cab 2 for operational takeover | -GC.S02 | cab2
switch control to cab 2 and activate it | -GC.S02 | cab2
ensure cab 2 is switched to active mode | -GC.S02 | cab2
turn on cab 2 for train handling | -GC.S02 | cab2
activate cab 2 as the controlling cab | -GC.S02 | cab2
prepare cab 2 and switch it active | -GC.S02 | cab2
occupy the first locomotive cab for operation | -GC.S02 | cab2
activate cab 2 after brake release | -GC.S02 | cab2
cab 2 must be activated to control the loco | -GC.S02 | cab2
take command of the locomotive by activating cab 2 | -GC.S02 | cab2
press the activation button to enable cab 2 | -GC.S02 | cab2
start cab 2 for operational readiness | -GC.S02 | cab2
cab 2 must be switched active before movement | -GC.S02 | cab2
activate cab 2 before releasing brakes | -GC.S02 | cab2
switch locomotive to cab 2 control mode | -GC.S02 | cab2
enable cab 2 using the activation control | -GC.S02 | cab2
set cab 2 ready for the upcoming operation | -GC.S02 | cab2
occupy cab 2 and activate all required systems | -GC.S02 | cab2
activate cab 2 to continue train preparation | -GC.S02 | cab2
switch cab 2 on for locomotive handling | -GC.S02 | cab2
put the first cab into active driving state | -GC.S02 | cab2
engage the driver's cab 2 for the next procedure | -GC.S02 | cab2
enable cab 2 for traction and braking control | -GC.S02 | cab2
activate cab 2 so the locomotive can be operated | -GC.S02 | cab2
prepare and switch cab 2 to active mode | -GC.S02 | cab2
turn cab 2 into active driving configuration | -GC.S02 | cab2
occupy cab 2 and start the activation sequence | -GC.S02 | cab2
activate cab 2 for further locomotive tasks | -GC.S02 | cab2
set cab 2 as the operational cab of the loco | -GC.S02 | cab2
- deactivate cab | -GC.S03 | cab1
"deactivate Cab 1, | -GC.S03 | cab1
cab1 (FT1) shall be deoccupied | -GC.S03 | cab1
cab1 of loco is to be deactivated | -GC.S03 | cab1
cab1 shall be deactivated | -GC.S03 | cab1
deactivate cab | -GC.S03 | cab1
deactivate cab 1 | -GC.S03 | cab1
deactivate cab 1 (with selected "White Signal Light" active "Headlight" as in A.1) | -GC.S03 | cab1
deactivate cab 1 (with selected Headlight as in B.1) | -GC.S03 | cab1
deactivate cab 1 of loco | -GC.S03 | cab1
deactivate cab after deactivation | -GC.S03 | cab1
deactivate cab again | -GC.S03 | cab1
deactivate cab via pushbutton | -GC.S03 | cab1
deactivate drivers cab | -GC.S03 | cab1
deactivate drivers desk | -GC.S03 | cab1
deactivate locomotive's cab | -GC.S03 | cab1
de-activate the cab | -GC.S03 | cab1
deactivate the cab | -GC.S03 | cab1
deactivate the cab 1 | -GC.S03 | cab1
deactivate the cab again | -GC.S03 | cab1
de-activate the cab of the loco | -GC.S03 | cab1
deactivate the cab via pushbutton | -GC.S03 | cab1
de-activate the cab. | -GC.S03 | cab1
deactivate the cab.. | -GC.S03 | cab1
de-occupy cab | -GC.S03 | cab1
deoccupy cab 1 of locomotive | -GC.S03 | cab1
deoccupy cab 1 on locomotive | -GC.S03 | cab1
deoccupy cab 1 with raised PG1 on locomotive | -GC.S03 | cab1
deoccupy cab 1. | -GC.S03 | cab1
deoccupy cab again | -GC.S03 | cab1
deoccupy cab via pushbutton | -GC.S03 | cab1
deoccupy cab1 (FT1) | -GC.S03 | cab1
deoccupy cab1 in locomotive. | -GC.S03 | cab1
deoccupy drivers cab | -GC.S03 | cab1
deoccupy it again | -GC.S03 | cab1
deoccupy locomotive | -GC.S03 | cab1
deoccupy locomotive on cab which is not coupled to train. | -GC.S03 | cab1
deoccupy locomotive which is coupled on one end to the train | -GC.S03 | cab1
deoccupy locomotive's cab | -GC.S03 | cab1
deoccupy the cab | -GC.S03 | cab1
the cab needs to be deactivated | -GC.S03 | cab1
the driver desk 1 shall be deactivated | -GC.S03 | cab1
then deactivate the active cab. | -GC.S03 | cab1
unoccupy cab1 | -GC.S03 | cab1
unoccupy cab 1 | -GC.S03 | cab1
unoccupy cab 1. | -GC.S03 | cab1
un-occupy cab1 | -GC.S03 | cab1
unoccupy cab1 (FT1) | -GC.S03 | cab1
unoccupy Loco | -GC.S03 | cab1
unoccupy the cab | -GC.S03 | cab1
deactivate cab 1 completely | -GC.S03 | cab1
ensure cab1 is deactivated | -GC.S03 | cab1
deactivate cab 1 in the loco | -GC.S03 | cab1
switch off cab1 of locomotive | -GC.S03 | cab1
deactivate cab 1 for operation end | -GC.S03 | cab1
cab 1 must be switched off | -GC.S03 | cab1
cab1 needs to be deactivated | -GC.S03 | cab1
deactivate cab 1 before train shutdown | -GC.S03 | cab1
deactivate cab 1 using the pushbutton | -GC.S03 | cab1
disable cab 1 for locomotive operation | -GC.S03 | cab1
cab1 should be turned off | -GC.S03 | cab1
cab1 deactivation required for loco | -GC.S03 | cab1
deactivate cab 1 and check status | -GC.S03 | cab1
deactivate cab 1 after coupling release | -GC.S03 | cab1
cab1 should be unoccupyed | -GC.S03 | cab1
cab 1 is to be switched off for operation | -GC.S03 | cab1
deactivate cab 1 after previous activation | -GC.S03 | cab1
deactivate cab 1 via driver desk | -GC.S03 | cab1
cab 1 must be prepared for shutdown | -GC.S03 | cab1
cab1 needs to be turned off | -GC.S03 | cab1
deactivate cab 1 and check DCU node | -GC.S03 | cab1
cab 1 deactivation through pushbutton | -GC.S03 | cab1
cab1 should be deactivated again | -GC.S03 | cab1
cab 1 requires deactivation for loco | -GC.S03 | cab1
deactivate cab 1 after uncoupling | -GC.S03 | cab1
cab 1 deactivation for brake release | -GC.S03 | cab1
cab1 should be unoccupied | -GC.S03 | cab1
cab 1 must be disabled for operation end | -GC.S03 | cab1
cab 1 deactivation after maintenance | -GC.S03 | cab1
deactivate cab 1 and verify BP pressure drop | -GC.S03 | cab1
cab 1 needs to be deactivated for shutdown | -GC.S03 | cab1
cab 1 deactivation using pushbutton control | -GC.S03 | cab1
cab 1 should be switched off for loco stop | -GC.S03 | cab1
cab1 must be unoccupied before operation end | -GC.S03 | cab1
cab1 deactivation after previous engagement | -GC.S03 | cab1
cab1 should be deoccupied for locomotive stop | -GC.S03 | cab1
deactivate cab 1 and confirm PG1 lowered | -GC.S03 | cab1
cab 1 deactivation required for white signal light test | -GC.S03 | cab1
cab 1 should be turned off for train halt | -GC.S03 | cab1
cab 1 must be deactivated for brake system release | -GC.S03 | cab1
cab1 deactivation after coupling procedure | -GC.S03 | cab1
cab1 should be turned off after operation | -GC.S03 | cab1
cab 1 must be deactivated for loco shutdown | -GC.S03 | cab1
deactivate cab 1 and ensure readiness for loco stop | -GC.S03 | cab1
cab1 deactivation for standby mode | -GC.S03 | cab1
cab 1 should be unoccupied for locomotive shutdown | -GC.S03 | cab1
cab 1 needs deactivation before loco halt | -GC.S03 | cab1
unoccupy cab 1 after operation | -GC.S03 | cab1
unoccupy cab 1 via pushbutton | -GC.S03 | cab1
use pushbutton for unoccupy cab1 after operation | -GC.S03 | cab1
set cab 1 to inactive mode | -GC.S03 | cab1
deactivate cab1 to end operation | -GC.S03 | cab1
switch off the active cab 1 | -GC.S03 | cab1
turn cab1 into inactive state | -GC.S03 | cab1
cab 1 must be deactivated now | -GC.S03 | cab1
deactivate cab1 to finish the procedure | -GC.S03 | cab1
cab1 needs to be switched off completely | -GC.S03 | cab1
shutdown cab 1 after use | -GC.S03 | cab1
remove cab1 from active service | -GC.S03 | cab1
cab 1 must be logged off | -GC.S03 | cab1
cab1 should be disabled after driving | -GC.S03 | cab1
deactivate cab 1 for the locomotive stop | -GC.S03 | cab1
switch cab1 off before shutdown | -GC.S03 | cab1
cab 1 is to be deactivated immediately | -GC.S03 | cab1
disable cab1 and end control | -GC.S03 | cab1
deactivate cab 1 to stop locomotive functions | -GC.S03 | cab1
set cab1 to deoccupied state | -GC.S03 | cab1
cab 1 must be unoccupied after operation | -GC.S03 | cab1
deactivate cab 1 and release control | -GC.S03 | cab1
cab1 should be set to inactive mode | -GC.S03 | cab1
cab 1 must be turned off before finalizing tasks | -GC.S03 | cab1
cab1 needs deactivation for train shutdown | -GC.S03 | cab1
switch off cab1 and close procedures | -GC.S03 | cab1
cab 1 has to be deactivated for standstill | -GC.S03 | cab1
unoccupy cab1 to finish the shift | -GC.S03 | cab1
release cab 1 from active operation | -GC.S03 | cab1
turn off cab1 for end‑of‑day shutdown | -GC.S03 | cab1
ensure cab 1 is switched off after service | -GC.S03 | cab1
deactivate cab1 to stop traction control | -GC.S03 | cab1
shutdown cab 1 after completing tasks | -GC.S03 | cab1
cab 1 should be unoccupied after braking | -GC.S03 | cab1
cab1 must be disabled for maintenance entry | -GC.S03 | cab1
set cab1 inactive after coupling release | -GC.S03 | cab1
turn cab 1 off for loco parking mode | -GC.S03 | cab1
deactivate cab 1 and verify all indicators drop | -GC.S03 | cab1
cab1 needs to be turned off and deoccupied | -GC.S03 | cab1
stop cab 1 from being the active desk | -GC.S03 | cab1
switch cab1 out of control mode | -GC.S03 | cab1
deactivate cab1 for standby transition | -GC.S03 | cab1
unoccupy cab 1 to release locomotive control | -GC.S03 | cab1
move cab1 to inactive operational mode | -GC.S03 | cab1
cab 1 should no longer be occupied | -GC.S03 | cab1
disable cab 1 using the control panel | -GC.S03 | cab1
cab1 must be switched off after use | -GC.S03 | cab1
deactivate cab 1 and confirm control handover | -GC.S03 | cab1
cab 1 should be shut down after movement | -GC.S03 | cab1
remove driver access by unoccupying cab1 | -GC.S03 | cab1
turn cab1 inactive for loco stop | -GC.S03 | cab1
cab 1 must be deactivated after brake release | -GC.S03 | cab1
deactivate cab1 and end the active session | -GC.S03 | cab1
cab2 (FT2) shall be deoccupied | -GC.S04 | cab2
cab2 of loco is to be deactivated | -GC.S04 | cab2
cab2 shall be deactivated | -GC.S04 | cab2
Deactivate cab | -GC.S04 | cab2
Deactivate cab 2 (with selected "White Signal Light" active "Headlight" as in A.1) | -GC.S04 | cab2
deactivate cab 2 (with selected Headlight as in B.2) | -GC.S04 | cab2
deactivate cab 2 of loco | -GC.S04 | cab2
Deactivate cab 2, | -GC.S04 | cab2
deactivate cab after deactivation | -GC.S04 | cab2
deactivate cab again | -GC.S04 | cab2
deactivate cab via pushbutton | -GC.S04 | cab2
Deactivate cab | -GC.S04 | cab2
deactivate drivers cab | -GC.S04 | cab2
deactivate drivers desk | -GC.S04 | cab2
deactivate locomotive's cab | -GC.S04 | cab2
de-activate the cab | -GC.S04 | cab2
deactivate the cab | -GC.S04 | cab2
deactivate the cab 2 | -GC.S04 | cab2
deactivate the cab again | -GC.S04 | cab2
De-activate the cab of the loco | -GC.S04 | cab2
Deactivate the cab via pushbutton | -GC.S04 | cab2
deactivate the cab.. | -GC.S04 | cab2
de-occupy cab | -GC.S04 | cab2
deoccupy cab 2 of locomotive | -GC.S04 | cab2
deoccupy cab 2 on locomotive | -GC.S04 | cab2
deoccupy cab 2 with raised PG2 on locomotive | -GC.S04 | cab2
deoccupy cab 2. | -GC.S04 | cab2
deoccupy cab again | -GC.S04 | cab2
deoccupy cab via pushbutton | -GC.S04 | cab2
deoccupy cab2 (FT2) | -GC.S04 | cab2
deoccupy cab2 in locomotive. | -GC.S04 | cab2
deoccupy drivers cab | -GC.S04 | cab2
deoccupy it again | -GC.S04 | cab2
Deoccupy locomotive | -GC.S04 | cab2
deoccupy locomotive on cab which is not coupled to train. | -GC.S04 | cab2
deoccupy locomotive which is coupled on one end to the train | -GC.S04 | cab2
Deoccupy locomotive | -GC.S04 | cab2
deoccupy locomotive's cab | -GC.S04 | cab2
deoccupy the cab | -GC.S04 | cab2
the cab needs to be deactivated | -GC.S04 | cab2
the driver desk 2 shall be deactivated | -GC.S04 | cab2
then deactivate the active cab. | -GC.S04 | cab2
unoccupy cab2 | -GC.S04 | cab2
unoccupy cab 2 | -GC.S04 | cab2
Unoccupy cab 2 | -GC.S04 | cab2
Unoccupy cab 2. | -GC.S04 | cab2
un-occupy cab2 | -GC.S04 | cab2
unoccupy cab2 (FT2) | -GC.S04 | cab2
unoccupy Loco | -GC.S04 | cab2
unoccupy the cab | -GC.S04 | cab2
deactivate cab 2 completely | -GC.S04 | cab2
ensure cab2 is deactivated | -GC.S04 | cab2
deactivate cab 2 in the loco | -GC.S04 | cab2
switch off cab2 of locomotive | -GC.S04 | cab2
deactivate cab 2 for operation end | -GC.S04 | cab2
cab 2 must be switched off | -GC.S04 | cab2
cab2 needs to be deactivated | -GC.S04 | cab2
deactivate cab 2 before train shutdown | -GC.S04 | cab2
deactivate cab 2 using the pushbutton | -GC.S04 | cab2
disable cab 2 for locomotive operation | -GC.S04 | cab2
cab2 should be turned off | -GC.S04 | cab2
cab2 deactivation required for loco | -GC.S04 | cab2
deactivate cab 2 and check status | -GC.S04 | cab2
deactivate cab 2 after coupling release | -GC.S04 | cab2
cab2 should be unoccupyed | -GC.S04 | cab2
cab 2 is to be switched off for operation | -GC.S04 | cab2
deactivate cab 2 after previous activation | -GC.S04 | cab2
deactivate cab 2 via driver desk | -GC.S04 | cab2
cab 2 must be prepared for shutdown | -GC.S04 | cab2
cab2 needs to be turned off | -GC.S04 | cab2
deactivate cab 2 and check DCU node | -GC.S04 | cab2
cab 2 deactivation through pushbutton | -GC.S04 | cab2
cab2 should be deactivated again | -GC.S04 | cab2
cab 2 requires deactivation for loco | -GC.S04 | cab2
deactivate cab 2 after uncoupling | -GC.S04 | cab2
cab 2 deactivation for brake release | -GC.S04 | cab2
cab2 should be unoccupied | -GC.S04 | cab2
cab 2 must be disabled for operation end | -GC.S04 | cab2
cab 2 deactivation after maintenance | -GC.S04 | cab2
deactivate cab 2 and verify BP pressure drop | -GC.S04 | cab2
cab 2 needs to be deactivated for shutdown | -GC.S04 | cab2
cab 2 deactivation using pushbutton control | -GC.S04 | cab2
cab 2 should be switched off for loco stop | -GC.S04 | cab2
cab2 must be unoccupied before operation end | -GC.S04 | cab2
cab2 deactivation after previous engagement | -GC.S04 | cab2
cab2 should be deoccupied for locomotive stop | -GC.S04 | cab2
deactivate cab 2 and confirm PG1 lowered | -GC.S04 | cab2
cab 2 deactivation required for white signal light test | -GC.S04 | cab2
cab 2 should be turned off for train halt | -GC.S04 | cab2
cab 2 must be deactivated for brake system release | -GC.S04 | cab2
cab2 deactivation after coupling procedure | -GC.S04 | cab2
cab2 should be turned off after operation | -GC.S04 | cab2
cab 2 must be deactivated for loco shutdown | -GC.S04 | cab2
deactivate cab 2 and ensure readiness for loco stop | -GC.S04 | cab2
cab2 deactivation for standby mode | -GC.S04 | cab2
cab 2 should be unoccupied for locomotive shutdown | -GC.S04 | cab2
cab 2 needs deactivation before loco halt | -GC.S04 | cab2
unoccupy cab 2 after operation | -GC.S04 | cab2
unoccupy cab 2 via pushbutton | -GC.S04 | cab2
use pushbutton for unoccupy cab2 after operation | -GC.S04 | cab2
deactivate cab2 to end operation | -GC.S04 | cab2
switch off the active cab 2 | -GC.S04 | cab2
turn cab2 into inactive state | -GC.S04 | cab2
cab 2 must be deactivated now | -GC.S04 | cab2
deactivate cab2 to finish the procedure | -GC.S04 | cab2
cab2 needs to be switched off completely | -GC.S04 | cab2
shutdown cab 2 after use | -GC.S04 | cab2
remove cab2 from active service | -GC.S04 | cab2
cab 2 must be logged off | -GC.S04 | cab2
cab2 should be disabled after driving | -GC.S04 | cab2
deactivate cab 2 for the locomotive stop | -GC.S04 | cab2
switch cab2 off before shutdown | -GC.S04 | cab2
cab 2 is to be deactivated immediately | -GC.S04 | cab2
disable cab2 and end control | -GC.S04 | cab2
deactivate cab 2 to stop locomotive functions | -GC.S04 | cab2
set cab2 to deoccupied state | -GC.S04 | cab2
cab 2 must be unoccupied after operation | -GC.S04 | cab2
deactivate cab 2 and release control | -GC.S04 | cab2
cab2 should be set to inactive mode | -GC.S04 | cab2
cab 2 must be turned off before finalizing tasks | -GC.S04 | cab2
cab2 needs deactivation for train shutdown | -GC.S04 | cab2
switch off cab2 and close procedures | -GC.S04 | cab2
cab 2 has to be deactivated for standstill | -GC.S04 | cab2
unoccupy cab2 to finish the shift | -GC.S04 | cab2
release cab 2 from active operation | -GC.S04 | cab2
turn off cab2 for end‑of‑day shutdown | -GC.S04 | cab2
ensure cab 2 is switched off after service | -GC.S04 | cab2
deactivate cab2 to stop traction control | -GC.S04 | cab2
shutdown cab 2 after completing tasks | -GC.S04 | cab2
cab 2 should be unoccupied after braking | -GC.S04 | cab2
cab2 must be disabled for maintenance entry | -GC.S04 | cab2
set cab2 inactive after coupling release | -GC.S04 | cab2
turn cab 2 off for loco parking mode | -GC.S04 | cab2
deactivate cab 2 and verify all indicators drop | -GC.S04 | cab2
cab2 needs to be turned off and deoccupied | -GC.S04 | cab2
stop cab 2 from being the active desk | -GC.S04 | cab2
switch cab2 out of control mode | -GC.S04 | cab2
deactivate cab2 for standby transition | -GC.S04 | cab2
unoccupy cab 2 to release locomotive control | -GC.S04 | cab2
move cab2 to inactive operational mode | -GC.S04 | cab2
cab 2 should no longer be occupied | -GC.S04 | cab2
disable cab 2 using the control panel | -GC.S04 | cab2
cab2 must be switched off after use | -GC.S04 | cab2
deactivate cab 2 and confirm control handover | -GC.S04 | cab2
cab 2 should be shut down after movement | -GC.S04 | cab2
remove driver access by unoccupying cab2 | -GC.S04 | cab2
turn cab2 inactive for loco stop | -GC.S04 | cab2
cab 2 must be deactivated after brake release | -GC.S04 | cab2
deactivate cab2 and end the active session | -GC.S04 | cab2
cab2 should be unoccupied before shutdown | -GC.S04 | cab2
switch on battery | -HC.S01 | cab1
reboot the locomotive. | -HC.S01 | cab1
start loco (battery supply only) | -HC.S01 | cab1
switch the battery ON via pushbutton [508B] on the cab's rear wall. | -HC.S01 | cab1
switch battery back on (to return to rescue emergency mode) | -HC.S01 | cab1
- switch on battery | -HC.S01 | cab1
battery on | -HC.S01 | cab1
switch on battery on cab 1 | -HC.S01 | cab1
switch on train | -HC.S01 | cab1
switch on loco | -HC.S01 | cab1
switch on locomotive | -HC.S01 | cab1
battery on at cab1 | -HC.S01 | cab1
battery on via pushbutton | -HC.S01 | cab1
use pushbutton to switch on locomotive | -HC.S01 | cab1
use pushbutton to switch on train | -HC.S01 | cab1
switch battery on | -HC.S01 | cab1
turn on locomotive | -HC.S01 | cab1
start train | -HC.S01 | cab1
start locomotive via pushbutton | -HC.S01 | cab1
switch on loco with pushbutton on rear wall | -HC.S01 | cab1
press pushbutton for starting the train | -HC.S01 | cab1
press pushbutton for switching on loco | -HC.S01 | cab1
activate locomotive with pushbutton | -HC.S01 | cab1
activate battery | -HC.S01 | cab1
use pushbutton on the rear wall to switch on the loco | -HC.S01 | cab1
press the power putton on the rear wall | -HC.S01 | cab1
use the button for the battery to switch on the locomotive | -HC.S01 | cab1
the locomotive needs to be switched on | -HC.S01 | cab1
use pushbutton [508B] to switch on train | -HC.S01 | cab1
power on train | -HC.S01 | cab1
turn on the locomotive using the rear wall pushbutton | -HC.S01 | cab1
power up train via button on rear wall panel | -HC.S01 | cab1
press rear wall button to activate locomotive | -HC.S01 | cab1
start the train by pushing the button on the rear wall panel | -HC.S01 | cab1
activate locomotive with rear button | -HC.S01 | cab1
the pushbutton on the rear wall starts the locomotive | -HC.S01 | cab1
switch on loco through pressbutton on rear wall | -HC.S01 | cab1
press pushbutton to switch on train | -HC.S01 | cab1
start the loco by pressing the rear wall button | -HC.S01 | cab1
switch loco on via pushbutton | -HC.S01 | cab1
switch on battery using the rear wall pushbutton | -HC.S01 | cab1
use pushbutton to start train | -HC.S01 | cab1
power on locomotive with rear wall pushbutton | -HC.S01 | cab1
start the train by pressing pushbutton [508B] | -HC.S01 | cab1
activate battery of loco via pushbutton | -HC.S01 | cab1
press rear wall pushbutton to power loco battery | -HC.S01 | cab1
push button on rear wall to start loco | -HC.S01 | cab1
activate battery on loco | -HC.S01 | cab1
start loco with button [508B] | -HC.S01 | cab1
power up loco | -HC.S01 | cab1
switch on the battery completely | -HC.S01 | cab1
ensure battery is switched on | -HC.S01 | cab1
turn on battery in the loco | -HC.S01 | cab1
switch on battery of locomotive | -HC.S01 | cab1
activate battery for operation | -HC.S01 | cab1
battery must be switched on | -HC.S01 | cab1
battery needs to be switched on | -HC.S01 | cab1
switch on battery before train start | -HC.S01 | cab1
switch on battery using pushbutton | -HC.S01 | cab1
power on battery for locomotive operation | -HC.S01 | cab1
battery should be activated | -HC.S01 | cab1
battery activation required for loco | -HC.S01 | cab1
switch on battery and confirm status | -HC.S01 | cab1
switch on battery after coupling | -HC.S01 | cab1
battery should be powered up | -HC.S01 | cab1
battery is to be switched on for operation | -HC.S01 | cab1
switch on battery via rear wall pushbutton | -HC.S01 | cab1
battery must be prepared for operation | -HC.S01 | cab1
battery needs to be turned on | -HC.S01 | cab1
switch on battery and check indicators | -HC.S01 | cab1
battery activation through pushbutton | -HC.S01 | cab1
battery should be switched on again | -HC.S01 | cab1
battery requires activation for loco | -HC.S01 | cab1
switch on battery after uncoupling | -HC.S01 | cab1
battery activation for shunting mode | -HC.S01 | cab1
battery should be turned on | -HC.S01 | cab1
battery must be enabled for operation | -HC.S01 | cab1
battery activation after maintenance | -HC.S01 | cab1
switch on battery and verify power supply | -HC.S01 | cab1
battery needs to be ready for operation | -HC.S01 | cab1
battery activation using pushbutton control | -HC.S01 | cab1
battery should be switched on for loco start | -HC.S01 | cab1
battery must be powered before departure | -HC.S01 | cab1
battery activation after previous shutdown | -HC.S01 | cab1
battery should be powered for locomotive start | -HC.S01 | cab1
switch on battery with rear wall button pressed | -HC.S01 | cab1
battery activation required for driving | -HC.S01 | cab1
battery should be turned on for train start | -HC.S01 | cab1
battery must be activated for locomotive operation | -HC.S01 | cab1
switch on battery and check display | -HC.S01 | cab1
battery activation after coupling procedure | -HC.S01 | cab1
battery should be turned on again after operation stop | -HC.S01 | cab1
battery must be switched on for loco start | -HC.S01 | cab1
switch on battery and ensure readiness for loco | -HC.S01 | cab1
battery activation for operational mode | -HC.S01 | cab1
battery should be switched on for locomotive start | -HC.S01 | cab1
battery needs activation before loco movement | -HC.S01 | cab1
press pushbutton to switch on battery | -HC.S01 | cab1
start battery before trying to drive | -HC.S01 | cab1
activate battery via rear wall button | -HC.S01 | cab1
switch on the locomotive battery | -HC.S01 | cab1
activate the battery system to power the loco | -HC.S01 | cab1
use the rear wall pushbutton to turn on the battery | -HC.S01 | cab1
press button 508B to start the locomotive supply | -HC.S01 | cab1
turn on the battery supply to enable the train | -HC.S01 | cab1
press the start button to power up the loco battery | -HC.S01 | cab1
activate the train’s battery system | -HC.S01 | cab1
switch on the battery before powering the train | -HC.S01 | cab1
press the rear panel pushbutton to activate battery mode | -HC.S01 | cab1
turn on the main battery to initialize locomotive systems | -HC.S01 | cab1
start the locomotive by engaging the battery switch | -HC.S01 | cab1
enable battery mode via the button on the rear cab wall | -HC.S01 | cab1
switch the battery back on to resume operation | -HC.S01 | cab1
press the battery activator to power the locomotive | -HC.S01 | cab1
engage the battery system using the pushbutton | -HC.S01 | cab1
start the loco’s battery using button 508B | -HC.S01 | cab1
turn on the battery to bring the control system online | -HC.S01 | cab1
activate battery power to prepare the train | -HC.S01 | cab1
press the pushbutton to energize the locomotive battery | -HC.S01 | cab1
switch the locomotive to battery-on condition | -HC.S01 | cab1
initialize the battery for locomotive activation | -HC.S01 | cab1
battery must be turned on to start train operations | -HC.S01 | cab1
energy supply is enabled by switching on the battery | -HC.S01 | cab1
activate locomotive systems by powering up the battery | -HC.S01 | cab1
press the rear wall button to turn on the train power supply | -HC.S01 | cab1
enable the loco’s battery using the designated pushbutton | -HC.S01 | cab1
start the locomotive’s power-up sequence by pressing 508B | -HC.S01 | cab1
switch the main battery to ON for operational readiness | -HC.S01 | cab1
turn on the battery to restore full electrical supply | -HC.S01 | cab1
enable the train by switching on the battery button | -HC.S01 | cab1
push the rear wall control to activate the battery | -HC.S01 | cab1
activate full battery power for locomotive start-up | -HC.S01 | cab1
reactivate the battery after shutdown | -HC.S01 | cab1
ensure the locomotive battery is switched on for operation | -HC.S01 | cab1
perform battery activation using pushbutton [508B] | -HC.S01 | cab1
operate the battery switch to turn on the locomotive | -HC.S01 | cab1
press the start button to enable the loco’s power line | -HC.S01 | cab1
switch on the battery to allow locomotive control | -HC.S01 | cab1
use the rear-panel activation button to start the battery | -HC.S01 | cab1
power up the locomotive by activating the battery switch | -HC.S01 | cab1
switch on the battery to begin system initialization | -HC.S01 | cab1
battery must be activated for engine control functions | -HC.S01 | cab1
turn on the battery after coupling procedure | -HC.S01 | cab1
start train operations by switching the battery on | -HC.S01 | cab1
activate the battery fully before departure | -HC.S01 | cab1
push the battery button again to restore power | -HC.S01 | cab1
turn on the battery to prepare the loco for movement | -HC.S01 | cab1
enable train start by pressing the battery pushbutton | -HC.S01 | cab1
battery activation is required before moving the locomotive | -HC.S01 | cab1
press the button on the rear wall to activate battery mode | -HC.S01 | cab1
Switch on battery | -HC.S02 | cab2
Reboot the locomotive. | -HC.S02 | cab2
Start loco (battery supply only) | -HC.S02 | cab2
Switch the battery ON via pushbutton [508B] on the cab's rear wall. | -HC.S02 | cab2
switch battery back on (to return to Rescue Emergency Mode) | -HC.S02 | cab2
switch on Battery | -HC.S02 | cab2
battery on | -HC.S02 | cab2
switch on battery on cab 2 | -HC.S02 | cab2
switch on train | -HC.S02 | cab2
switch on loco | -HC.S02 | cab2
switch on locomotive | -HC.S02 | cab2
battery on at cab2 | -HC.S02 | cab2
battery on via pushbutton | -HC.S02 | cab2
use pushbutton to switch on locomotive | -HC.S02 | cab2
use pushbutton to switch on train | -HC.S02 | cab2
switch battery on | -HC.S02 | cab2
turn on locomotive | -HC.S02 | cab2
start train | -HC.S02 | cab2
start locomotive via pushbutton | -HC.S02 | cab2
switch on loco with pushbutton on rear wall | -HC.S02 | cab2
press pushbutton for starting the train | -HC.S02 | cab2
press pushbutton for switching on loco | -HC.S02 | cab2
activate locomotive with pushbutton | -HC.S02 | cab2
activate battery | -HC.S02 | cab2
use pushbutton on the rear wall to switch on the loco | -HC.S02 | cab2
press the power putton on the rear wall | -HC.S02 | cab2
use the button for the battery to switch on the locomotive | -HC.S02 | cab2
the locomotive needs to be switched on | -HC.S02 | cab2
use pushbutton [508B] to switch on train | -HC.S02 | cab2
power on train | -HC.S02 | cab2
turn on the locomotive using the rear wall pushbutton | -HC.S02 | cab2
power up train via button on rear wall panel | -HC.S02 | cab2
press rear wall button to activate locomotive | -HC.S02 | cab2
start the train by pushing the button on the rear wall panel | -HC.S02 | cab2
activate locomotive with rear button | -HC.S02 | cab2
the pushbutton on the rear wall starts the locomotive | -HC.S02 | cab2
switch on loco through pressbutton on rear wall | -HC.S02 | cab2
press pushbutton to power up train | -HC.S02 | cab2
start the loco by pressing the rear wall button | -HC.S02 | cab2
switch loco on via pushbutton | -HC.S02 | cab2
switch on battery using the rear wall pushbutton | -HC.S02 | cab2
use pushbutton to start train | -HC.S02 | cab2
power on locomotive with rear wall pushbutton | -HC.S02 | cab2
start the train by pressing pushbutton [508B] | -HC.S02 | cab2
activate battery of loco via pushbutton | -HC.S02 | cab2
press rear wall pushbutton to power loco battery | -HC.S02 | cab2
push button on rear wall to start loco | -HC.S02 | cab2
activate battery on loco | -HC.S02 | cab2
start loco with button [508B] | -HC.S02 | cab2
power up loco | -HC.S02 | cab2
switch on the battery completely | -HC.S02 | cab2
ensure battery is switched on | -HC.S02 | cab2
turn on battery in the loco | -HC.S02 | cab2
switch on battery of locomotive | -HC.S02 | cab2
activate battery for operation | -HC.S02 | cab2
battery must be switched on | -HC.S02 | cab2
battery needs to be switched on | -HC.S02 | cab2
switch on battery before train start | -HC.S02 | cab2
switch on battery using pushbutton | -HC.S02 | cab2
power on battery for locomotive operation | -HC.S02 | cab2
battery should be activated | -HC.S02 | cab2
battery activation required for loco | -HC.S02 | cab2
switch on battery and confirm status | -HC.S02 | cab2
switch on battery after coupling | -HC.S02 | cab2
battery should be powered up | -HC.S02 | cab2
battery is to be switched on for operation | -HC.S02 | cab2
switch on battery via rear wall pushbutton | -HC.S02 | cab2
battery must be prepared for operation | -HC.S02 | cab2
battery needs to be turned on | -HC.S02 | cab2
switch on battery and check indicators | -HC.S02 | cab2
battery activation through pushbutton | -HC.S02 | cab2
battery should be switched on again | -HC.S02 | cab2
battery requires activation for loco | -HC.S02 | cab2
switch on battery after uncoupling | -HC.S02 | cab2
battery activation for shunting mode | -HC.S02 | cab2
battery should be turned on | -HC.S02 | cab2
battery must be enabled for operation | -HC.S02 | cab2
battery activation after maintenance | -HC.S02 | cab2
switch on battery and verify power supply | -HC.S02 | cab2
battery needs to be ready for operation | -HC.S02 | cab2
battery activation using pushbutton control | -HC.S02 | cab2
battery should be switched on for loco start | -HC.S02 | cab2
battery must be powered before departure | -HC.S02 | cab2
battery activation after previous shutdown | -HC.S02 | cab2
battery should be powered for locomotive start | -HC.S02 | cab2
switch on battery with rear wall button pressed | -HC.S02 | cab2
battery activation required for driving | -HC.S02 | cab2
battery should be turned on for train start | -HC.S02 | cab2
battery must be activated for locomotive operation | -HC.S02 | cab2
switch on battery and check display | -HC.S02 | cab2
battery activation after coupling procedure | -HC.S02 | cab2
battery should be turned on again after operation stop | -HC.S02 | cab2
battery must be switched on for loco start | -HC.S02 | cab2
switch on battery and ensure readiness for loco | -HC.S02 | cab2
battery activation for operational mode | -HC.S02 | cab2
battery should be switched on for locomotive start | -HC.S02 | cab2
battery needs activation before loco movement | -HC.S02 | cab2
press pushbutton to switch on battery | -HC.S02 | cab2
start battery before trying to drive | -HC.S02 | cab2
activate battery via rear wall button | -HC.S02 | cab2
switch on the locomotive battery | -HC.S02 | cab2
activate the battery system to power the loco | -HC.S02 | cab2
use the rear wall pushbutton to turn on the battery | -HC.S02 | cab2
press button 508B to start the locomotive supply | -HC.S02 | cab2
turn on the battery supply to enable the train | -HC.S02 | cab2
press the start button to power up the loco battery | -HC.S02 | cab2
activate the train’s battery system | -HC.S02 | cab2
switch on the battery before powering the train | -HC.S02 | cab2
press the rear panel pushbutton to activate battery mode | -HC.S02 | cab2
turn on the main battery to initialize locomotive systems | -HC.S02 | cab2
start the locomotive by engaging the battery switch | -HC.S02 | cab2
enable battery mode via the button on the rear cab wall | -HC.S02 | cab2
switch the battery back on to resume operation | -HC.S02 | cab2
press the battery activator to power the locomotive | -HC.S02 | cab2
engage the battery system using the pushbutton | -HC.S02 | cab2
start the loco’s battery using button 508B | -HC.S02 | cab2
turn on the battery to bring the control system online | -HC.S02 | cab2
activate battery power to prepare the train | -HC.S02 | cab2
press the pushbutton to energize the locomotive battery | -HC.S02 | cab2
switch the locomotive to battery-on condition | -HC.S02 | cab2
initialize the battery for locomotive activation | -HC.S02 | cab2
battery must be turned on to start train operations | -HC.S02 | cab2
energy supply is enabled by switching on the battery | -HC.S02 | cab2
activate locomotive systems by powering up the battery | -HC.S02 | cab2
press the rear wall button to turn on the train power supply | -HC.S02 | cab2
enable the loco’s battery using the designated pushbutton | -HC.S02 | cab2
start the locomotive’s power-up sequence by pressing 508B | -HC.S02 | cab2
switch the main battery to ON for operational readiness | -HC.S02 | cab2
turn on the battery to restore full electrical supply | -HC.S02 | cab2
enable the train by switching on the battery button | -HC.S02 | cab2
push the rear wall control to activate the battery | -HC.S02 | cab2
activate full battery power for locomotive start-up | -HC.S02 | cab2
reactivate the battery after shutdown | -HC.S02 | cab2
ensure the locomotive battery is switched on for operation | -HC.S02 | cab2
perform battery activation using pushbutton [508B] | -HC.S02 | cab2
operate the battery switch to turn on the locomotive | -HC.S02 | cab2
press the start button to enable the loco’s power line | -HC.S02 | cab2
switch on the battery to allow locomotive control | -HC.S02 | cab2
use the rear-panel activation button to start the battery | -HC.S02 | cab2
power up the locomotive by activating the battery switch | -HC.S02 | cab2
switch on the battery to begin system initialization | -HC.S02 | cab2
battery must be activated for engine control functions | -HC.S02 | cab2
turn on the battery after coupling procedure | -HC.S02 | cab2
start train operations by switching the battery on | -HC.S02 | cab2
activate the battery fully before departure | -HC.S02 | cab2
push the battery button again to restore power | -HC.S02 | cab2
turn on the battery to prepare the loco for movement | -HC.S02 | cab2
enable train start by pressing the battery pushbutton | -HC.S02 | cab2
battery activation is required before moving the locomotive | -HC.S02 | cab2
press the button on the rear wall to activate battery mode | -HC.S02 | cab2
Stop locomotive | -HC.S03 | cab1
Switch the battery off | -HC.S03 | cab1
Repeat point 2 and switch off battery to reset smoke alarm afterwards repeat 3 of this Test Case | -HC.S03 | cab1
stop loco | -HC.S03 | cab1
switch the battery off via pushbutton [508B] on the cab's rear wall. | -HC.S03 | cab1
- switch off battery | -HC.S03 | cab1
battery off | -HC.S03 | cab1
switch off battery off cab 1 | -HC.S03 | cab1
switch off train | -HC.S03 | cab1
switch off loco | -HC.S03 | cab1
switch off locomotive | -HC.S03 | cab1
battery off at cab1 | -HC.S03 | cab1
battery off via pushbutton | -HC.S03 | cab1
use pushbutton to switch off locomotive | -HC.S03 | cab1
use pushbutton to switch off train | -HC.S03 | cab1
switch battery off | -HC.S03 | cab1
turn off locomotive | -HC.S03 | cab1
stop train | -HC.S03 | cab1
stop locomotive via pushbutton | -HC.S03 | cab1
switch off loco with pushbutton on rear wall | -HC.S03 | cab1
press pushbutton for stoping the train | -HC.S03 | cab1
press pushbutton for switching off loco | -HC.S03 | cab1
deactivate locomotive with pushbutton | -HC.S03 | cab1
deactivate battery | -HC.S03 | cab1
use pushbutton on the rear wall to switch off the loco | -HC.S03 | cab1
press the power puttoff on the rear wall | -HC.S03 | cab1
use the button for the battery to switch off the locomotive | -HC.S03 | cab1
the locomotive needs to be switched off | -HC.S03 | cab1
use pushbutton [508B] to switch off train | -HC.S03 | cab1
power off train | -HC.S03 | cab1
turn off the locomotive using the rear wall pushbutton | -HC.S03 | cab1
power down train via button on rear wall panel | -HC.S03 | cab1
press rear wall button to dedeactivate locomotive | -HC.S03 | cab1
stop the train by pushing the button on the rear wall panel | -HC.S03 | cab1
dedeactivate locomotive with rear button | -HC.S03 | cab1
the pushbutton on the rear wall stops the locomotive | -HC.S03 | cab1
switch off loco through pressbutton on rear wall | -HC.S03 | cab1
press pushbutton to power up train | -HC.S03 | cab1
stop the loco by pressing the rear wall button | -HC.S03 | cab1
switch loco off via pushbutton | -HC.S03 | cab1
switch off battery using the rear wall pushbutton | -HC.S03 | cab1
use pushbutton to stop train | -HC.S03 | cab1
power off locomotive with rear wall pushbutton | -HC.S03 | cab1
stop the train by pressing pushbutton [508B] | -HC.S03 | cab1
deactivate battery of loco via pushbutton | -HC.S03 | cab1
press rear wall pushbutton to power off loco battery | -HC.S03 | cab1
push button off rear wall to stop loco | -HC.S03 | cab1
dedeactivate battery on loco | -HC.S03 | cab1
stop loco with button [508B] | -HC.S03 | cab1
power down loco | -HC.S03 | cab1
switch off the battery completely | -HC.S03 | cab1
ensure battery is switched off | -HC.S03 | cab1
turn off battery in the loco | -HC.S03 | cab1
switch off battery of locomotive | -HC.S03 | cab1
deactivate battery for shutdown | -HC.S03 | cab1
battery must be switched off | -HC.S03 | cab1
battery needs to be switched off | -HC.S03 | cab1
switch off battery after train stop | -HC.S03 | cab1
switch off battery using pushbutton | -HC.S03 | cab1
power off battery for locomotive shutdown | -HC.S03 | cab1
battery should be deactivated | -HC.S03 | cab1
battery deactivation required for loco | -HC.S03 | cab1
switch off battery and check status | -HC.S03 | cab1
switch off battery after coupling release | -HC.S03 | cab1
battery should be powered down | -HC.S03 | cab1
battery is to be switched off for shutdown | -HC.S03 | cab1
switch off battery via rear wall pushbutton | -HC.S03 | cab1
battery must be prepared for shutdown | -HC.S03 | cab1
battery needs to be turned off | -HC.S03 | cab1
battery deactivation through pushbutton | -HC.S03 | cab1
battery should be switched off again | -HC.S03 | cab1
battery requires deactivation for loco | -HC.S03 | cab1
switch off battery after uncoupling | -HC.S03 | cab1
battery should be turned off | -HC.S03 | cab1
battery must be disabled for shutdown | -HC.S03 | cab1
switch off battery and verify power cut | -HC.S03 | cab1
battery needs to be ready for shutdown | -HC.S03 | cab1
battery deactivation using pushbutton control | -HC.S03 | cab1
battery should be switched off for loco stop | -HC.S03 | cab1
battery must be powered down after operation | -HC.S03 | cab1
battery deactivation after previous activation | -HC.S03 | cab1
battery should be powered down for locomotive stop | -HC.S03 | cab1
switch off battery and confirm rear wall button pressed | -HC.S03 | cab1
battery must be deactivated for locomotive shutdown | -HC.S03 | cab1
switch off battery and check rear wall indicators | -HC.S03 | cab1
battery deactivation after coupling procedure | -HC.S03 | cab1
battery should be turned off after operation | -HC.S03 | cab1
battery must be switched off for loco stop | -HC.S03 | cab1
switch off battery and ensure readiness for loco stop | -HC.S03 | cab1
battery should be switched off for locomotive shutdown | -HC.S03 | cab1
press pushbutton to switch off battery | -HC.S03 | cab1
deactivate battery via rear wall button | -HC.S03 | cab1
switch off battery completely before shutdown | -HC.S03 | cab1
press rear wall pushbutton to deactivate locomotive | -HC.S03 | cab1
power off the train by switching off battery supply | -HC.S03 | cab1
power down locomotive using rear wall button | -HC.S03 | cab1
switch off battery and confirm smoke alarm reset | -HC.S03 | cab1
deactivate battery via pushbutton on cab rear wall | -HC.S03 | cab1
turn off locomotive and battery for emergency stop | -HC.S03 | cab1
press button to power down loco battery | -HC.S03 | cab1
stop the locomotive and switch off the battery | -HC.S03 | cab1
switch off the battery to shut down the locomotive | -HC.S03 | cab1
turn the locomotive off by deactivating the battery | -HC.S03 | cab1
stop loco and press the pushbutton to power it down | -HC.S03 | cab1
switch the battery off via the rear wall button | -HC.S03 | cab1
battery OFF must be executed to complete shutdown | -HC.S03 | cab1
power down the train by switching the battery off | -HC.S03 | cab1
stop locomotive and deactivate battery supply | -HC.S03 | cab1
turn off the locomotive using pushbutton [508B] | -HC.S03 | cab1
use rear wall pushbutton to turn off train power | -HC.S03 | cab1
press the button to switch off locomotive supply | -HC.S03 | cab1
deactivate locomotive via rear wall pushbutton | -HC.S03 | cab1
the battery must be switched off after stopping the train | -HC.S03 | cab1
switch off locomotive after pressing the stop button | -HC.S03 | cab1
turn off battery and stop the locomotive fully | -HC.S03 | cab1
use pushbutton to switch off the battery of cab 1 | -HC.S03 | cab1
turn off the train by pressing the rear wall control | -HC.S03 | cab1
switch locomotive to OFF mode by pressing button 508B | -HC.S03 | cab1
power off the locomotive by switching off the battery | -HC.S03 | cab1
press the rear button to deactivate locomotive systems | -HC.S03 | cab1
use the rear wall pushbutton to shut down loco power | -HC.S03 | cab1
stop the train and deactivate battery afterwards | -HC.S03 | cab1
battery off must be performed to stop the loco supply | -HC.S03 | cab1
switch off the battery and confirm locomotive shutdown | -HC.S03 | cab1
press pushbutton [508B] to stop the locomotive entirely | -HC.S03 | cab1
deactivate the loco by turning off its battery | -HC.S03 | cab1
battery OFF is required to complete the stop sequence | -HC.S03 | cab1
turn off train power supply via rear wall button | -HC.S03 | cab1
shut down loco battery using the pushbutton | -HC.S03 | cab1
press the button on the rear wall to power down the train | -HC.S03 | cab1
power off loco by switching battery to OFF state | -HC.S03 | cab1
battery must be turned off for locomotive stop | -HC.S03 | cab1
switch off battery when train operation ends | -HC.S03 | cab1
use pushbutton on cab rear wall to deactivate battery | -HC.S03 | cab1
press the OFF button to stop locomotive systems | -HC.S03 | cab1
battery needs to be powered down for shutdown | -HC.S03 | cab1
deactivate the locomotive battery using button [508B] | -HC.S03 | cab1
turn off battery and ensure power cut is complete | -HC.S03 | cab1
battery deactivation is required for full locomotive stop | -HC.S03 | cab1
switch off the locomotive using the power-off pushbutton | -HC.S03 | cab1
press pushbutton to disengage battery supply | -HC.S03 | cab1
power down the train completely by turning off battery | -HC.S03 | cab1
switch off the train system by pressing the rear wall button | -HC.S03 | cab1
deactivate the battery to terminate locomotive operation | -HC.S03 | cab1
stop the locomotive by shutting off battery supply | -HC.S03 | cab1
turn off battery and verify rear wall indicators go dark | -HC.S03 | cab1
battery must be switched off to finish shutdown process | -HC.S03 | cab1
use pushbutton control to power down locomotive battery | -HC.S03 | cab1
press the rear wall button to deactivate both loco and battery | -HC.S03 | cab1
switch off battery and prepare locomotive for standstill | -HC.S03 | cab1
Stop locomotive | -HC.S04 | cab2
Switch the battery off | -HC.S04 | cab2
Repeat point 2 and switch off battery to reset smoke alarm afterwards repeat 3 of this Test Case | -HC.S04 | cab2
stop loco | -HC.S04 | cab2
switch the battery off via pushbutton [508B] on the cab's rear wall. | -HC.S04 | cab2
- switch off battery | -HC.S04 | cab2
battery off | -HC.S04 | cab2
switch off battery off cab 2 | -HC.S04 | cab2
switch off train | -HC.S04 | cab2
switch off loco | -HC.S04 | cab2
switch off locomotive | -HC.S04 | cab2
battery off at cab2 | -HC.S04 | cab2
battery off via pushbutton | -HC.S04 | cab2
use pushbutton to switch off locomotive | -HC.S04 | cab2
use pushbutton to switch off train | -HC.S04 | cab2
switch battery off | -HC.S04 | cab2
turn off locomotive | -HC.S04 | cab2
stop train | -HC.S04 | cab2
stop locomotive via pushbutton | -HC.S04 | cab2
switch off loco with pushbutton on rear wall | -HC.S04 | cab2
press pushbutton for stoping the train | -HC.S04 | cab2
press pushbutton for switching off loco | -HC.S04 | cab2
deactivate locomotive with pushbutton | -HC.S04 | cab2
deactivate battery | -HC.S04 | cab2
use pushbutton on the rear wall to switch off the loco | -HC.S04 | cab2
press the power puttoff on the rear wall | -HC.S04 | cab2
use the button for the battery to switch off the locomotive | -HC.S04 | cab2
the locomotive needs to be switched off | -HC.S04 | cab2
use pushbutton [508B] to switch off train | -HC.S04 | cab2
power off train | -HC.S04 | cab2
turn off the locomotive using the rear wall pushbutton | -HC.S04 | cab2
power down train via button on rear wall panel | -HC.S04 | cab2
press rear wall button to dedeactivate locomotive | -HC.S04 | cab2
stop the train by pushing the button on the rear wall panel | -HC.S04 | cab2
dedeactivate locomotive with rear button | -HC.S04 | cab2
the pushbutton on the rear wall stops the locomotive | -HC.S04 | cab2
switch off loco through pressbutton on rear wall | -HC.S04 | cab2
press pushbutton to power up loco | -HC.S04 | cab2
stop the loco by pressing the rear wall button | -HC.S04 | cab2
switch loco off via pushbutton | -HC.S04 | cab2
switch off battery using the rear wall pushbutton | -HC.S04 | cab2
use pushbutton to stop train | -HC.S04 | cab2
power off locomotive with rear wall pushbutton | -HC.S04 | cab2
stop the train by pressing pushbutton [508B] | -HC.S04 | cab2
deactivate battery of loco via pushbutton | -HC.S04 | cab2
press rear wall pushbutton to power off loco battery | -HC.S04 | cab2
push button off rear wall to stop loco | -HC.S04 | cab2
dedeactivate battery on loco | -HC.S04 | cab2
stop loco with button [508B] | -HC.S04 | cab2
power down loco | -HC.S04 | cab2
switch off the battery completely | -HC.S04 | cab2
ensure battery is switched off | -HC.S04 | cab2
turn off battery in the loco | -HC.S04 | cab2
switch off battery of locomotive | -HC.S04 | cab2
deactivate battery for shutdown | -HC.S04 | cab2
battery must be switched off | -HC.S04 | cab2
battery shall be turned off | -HC.S04 | cab2
switch off battery after train stop | -HC.S04 | cab2
switch off battery using pushbutton | -HC.S04 | cab2
power off battery for locomotive shutdown | -HC.S04 | cab2
battery should be deactivated | -HC.S04 | cab2
battery deactivation required for loco | -HC.S04 | cab2
switch off battery and check status | -HC.S04 | cab2
switch off battery after coupling release | -HC.S04 | cab2
battery should be powered down | -HC.S04 | cab2
battery is to be switched off for shutdown | -HC.S04 | cab2
switch off battery via rear wall pushbutton | -HC.S04 | cab2
battery must be prepared for shutdown | -HC.S04 | cab2
battery needs to be turned off | -HC.S04 | cab2
battery deactivation through pushbutton | -HC.S04 | cab2
battery should be switched off again | -HC.S04 | cab2
battery requires deactivation for loco | -HC.S04 | cab2
switch off battery after uncoupling | -HC.S04 | cab2
battery should be turned off | -HC.S04 | cab2
battery must be disabled for shutdown | -HC.S04 | cab2
switch off battery and verify power cut | -HC.S04 | cab2
battery needs to be ready for shutdown | -HC.S04 | cab2
battery deactivation using pushbutton control | -HC.S04 | cab2
battery should be switched off for loco stop | -HC.S04 | cab2
battery must be powered down after operation | -HC.S04 | cab2
battery deactivation after previous activation | -HC.S04 | cab2
battery should be powered down for locomotive stop | -HC.S04 | cab2
switch off battery and confirm rear wall button pressed | -HC.S04 | cab2
battery must be deactivated for locomotive shutdown | -HC.S04 | cab2
switch off battery and check rear wall indicators | -HC.S04 | cab2
battery deactivation after coupling procedure | -HC.S04 | cab2
battery should be turned off after operation | -HC.S04 | cab2
battery must be switched off for loco stop | -HC.S04 | cab2
switch off battery and ensure readiness for loco stop | -HC.S04 | cab2
battery should be switched off for locomotive shutdown | -HC.S04 | cab2
press pushbutton to switch off battery | -HC.S04 | cab2
deactivate battery via rear wall button | -HC.S04 | cab2
switch off battery completely before shutdown | -HC.S04 | cab2
press rear wall pushbutton to deactivate locomotive | -HC.S04 | cab2
power off the train by switching off battery supply | -HC.S04 | cab2
power down locomotive using rear wall button | -HC.S04 | cab2
switch off battery and confirm smoke alarm reset | -HC.S04 | cab2
deactivate battery via pushbutton on cab rear wall | -HC.S04 | cab2
turn off locomotive and battery for emergency stop | -HC.S04 | cab2
press button to power down loco battery | -HC.S04 | cab2
stop the locomotive and switch off the battery | -HC.S04 | cab2
switch off the battery to shut down the locomotive | -HC.S04 | cab2
turn the locomotive off by deactivating the battery | -HC.S04 | cab2
stop loco and press the pushbutton to power it down | -HC.S04 | cab2
switch the battery off via the rear wall button | -HC.S04 | cab2
battery OFF must be executed to complete shutdown | -HC.S04 | cab2
power down the train by switching the battery off | -HC.S04 | cab2
stop locomotive and deactivate battery supply | -HC.S04 | cab2
turn off the locomotive using pushbutton [508B] | -HC.S04 | cab2
use rear wall pushbutton to turn off train power | -HC.S04 | cab2
press the button to switch off locomotive supply | -HC.S04 | cab2
deactivate locomotive via rear wall pushbutton | -HC.S04 | cab2
the battery must be switched off after stopping the train | -HC.S04 | cab2
switch off locomotive after pressing the stop button | -HC.S04 | cab2
turn off battery and stop the locomotive fully | -HC.S04 | cab2
use pushbutton to switch off the battery of cab 2 | -HC.S04 | cab2
turn off the train by pressing the rear wall control | -HC.S04 | cab2
switch locomotive to OFF mode by pressing button 508B | -HC.S04 | cab2
power off the locomotive by switching off the battery | -HC.S04 | cab2
press the rear button to deactivate locomotive systems | -HC.S04 | cab2
use the rear wall pushbutton to shut down loco power | -HC.S04 | cab2
stop the train and deactivate battery afterwards | -HC.S04 | cab2
battery off must be performed to stop the loco supply | -HC.S04 | cab2
switch off the battery and confirm locomotive shutdown | -HC.S04 | cab2
press pushbutton [508B] to stop the locomotive entirely | -HC.S04 | cab2
deactivate the loco by turning off its battery | -HC.S04 | cab2
battery OFF is required to complete the stop sequence | -HC.S04 | cab2
turn off train power supply via rear wall button | -HC.S04 | cab2
shut down loco battery using the pushbutton | -HC.S04 | cab2
press the button on the rear wall to power down the train | -HC.S04 | cab2
power off loco by switching battery to OFF state | -HC.S04 | cab2
battery must be turned off for locomotive stop | -HC.S04 | cab2
switch off battery when train operation ends | -HC.S04 | cab2
use pushbutton on cab rear wall to deactivate battery | -HC.S04 | cab2
press the OFF button to stop locomotive systems | -HC.S04 | cab2
battery needs to be powered down for shutdown | -HC.S04 | cab2
deactivate the locomotive battery using button [508B] | -HC.S04 | cab2
turn off battery and ensure power cut is complete | -HC.S04 | cab2
battery deactivation is required for full locomotive stop | -HC.S04 | cab2
switch off the locomotive using the power-off pushbutton | -HC.S04 | cab2
press pushbutton to disengage battery supply | -HC.S04 | cab2
power down the train completely by turning off battery | -HC.S04 | cab2
switch off the train system by pressing the rear wall button | -HC.S04 | cab2
deactivate the battery to terminate locomotive operation | -HC.S04 | cab2
stop the locomotive by shutting off battery supply | -HC.S04 | cab2
turn off battery and verify rear wall indicators go dark | -HC.S04 | cab2
battery must be switched off to finish shutdown process | -HC.S04 | cab2
use pushbutton control to power down locomotive battery | -HC.S04 | cab2
press the rear wall button to deactivate both loco and battery | -HC.S04 | cab2
switch off battery and prepare locomotive for standstill | -HC.S04 | cab2
Cab1 shall be activated for operational functionality. | -GC.S01 | cab1
The system shall set cab 1 into active configuration. | -GC.S01 | cab1
Activation of cab1 shall be performed using the designated control element. | -GC.S01 | cab1
For operational readiness, CAB 1 shall enter the active state. | -GC.S01 | cab1
The control unit shall recognize cab 1 as the active cab. | -GC.S01 | cab1
To initiate control authority, cab1 shall be enabled. | -GC.S01 | cab1
The active mode shall be assigned to Cab 1 before further steps. | -GC.S01 | cab1
Cab 1 is required to transition into operational mode; semicolon permitted. | -GC.S01 | cab1
A valid ON‑state shall be established for cab1. | -GC.S01 | cab1
The procedure shall define Cab1 as the controlling cab. | -GC.S01 | cab1
For system alignment, cab 1 shall be switched to active status. | -GC.S01 | cab1
Cab1 shall be prepared using the activation switch. | -GC.S01 | cab1
The configuration shall elevate cab 1 into functional readiness. | -GC.S01 | cab1
Cab 1 shall support operational control once activated. | -GC.S01 | cab1
The designated pushbutton shall enable cab1. | -GC.S01 | cab1
Cab1 shall assume the ON position. | -GC.S01 | cab1
A controlling state shall be assigned to cab 1. | -GC.S01 | cab1
Operational capability shall depend on Cab1 being enabled. | -GC.S01 | cab1
The system shall set cab1 as the command source. | -GC.S01 | cab1
Cab 1 shall enter service mode through activation. | -GC.S01 | cab1
A functional ON configuration shall be applied to cab1. | -GC.S01 | cab1
Cab1 must reach active readiness; requirement holds. | -GC.S01 | cab1
During preparation, cab 1 shall be switched to operating mode. | -GC.S01 | cab1
Cab1 shall be validated as the primary control location. | -GC.S01 | cab1
The activation sequence shall include Cab1 selection. | -GC.S01 | cab1
Cab 1 shall be set to the required ON‑level. | -GC.S01 | cab1
Cab1 shall fulfill the operational activation rule. | -GC.S01 | cab1
Operational control shall utilize cab 1 when active. | -GC.S01 | cab1
The system shall route control authority to Cab1. | -GC.S01 | cab1
A transition to active state shall occur for cab 1. | -GC.S01 | cab1
Cab1 shall be engaged through the designated interface. | -GC.S01 | cab1
Functional mode shall be assigned to cab 1. | -GC.S01 | cab1
Cab1 shall be authorized for train control. | -GC.S01 | cab1
Cab 1 activation shall satisfy procedural constraints. | -GC.S01 | cab1
The subsystem shall designate cab1 as active. | -GC.S01 | cab1
An ON‑state requirement shall apply to Cab1. | -GC.S01 | cab1
Cab 1 shall be integrated into the operational workflow. | -GC.S01 | cab1
Cab1 shall obtain the activated configuration. | -GC.S01 | cab1
The system shall enforce cab1 activation prior to operation. | -GC.S01 | cab1
Cab 1 shall comply with the ON‑status specification. | -GC.S01 | cab1
Control logic shall allow Cab1 to assume active duties. | -GC.S01 | cab1
Cab1 shall be enabled using the primary selector. | -GC.S01 | cab1
Activation of cab 1 shall precede functional processing. | -GC.S01 | cab1
Cab 1 shall maintain an operationally active posture. | -GC.S01 | cab1
Cab1 shall enter the approved active tier. | -GC.S01 | cab1
A recognized ON‑mode shall be required for cab 1. | -GC.S01 | cab1
Cab 1 shall be configured in accordance with operational rules. | -GC.S01 | cab1
Cab1 shall be placed in active command position. | -GC.S01 | cab1
An active configuration shall be assigned to cab 1. | -GC.S01 | cab1
Cab1 shall meet activation thresholds defined in specification. | -GC.S01 | cab1
Operational execution shall depend on Cab1 being enabled. | -GC.S01 | cab1
Cab 1 shall be designated for steering authority. | -GC.S01 | cab1
Cab1 shall be integrated into the control hierarchy. | -GC.S01 | cab1
System protocols shall require cab 1 to be active. | -GC.S01 | cab1
Cab1 shall be validated as the execution source. | -GC.S01 | cab1
Cab 1 shall be toggled into active control. | -GC.S01 | cab1
Cab1 shall be placed into ON configuration; punctuation allowed. | -GC.S01 | cab1
A suitable operational state shall be set for cab 1. | -GC.S01 | cab1
Cab1 shall provide the active interface for command. | -GC.S01 | cab1
Cab 1 shall be routed into operational context. | -GC.S01 | cab1
Activation logic shall prioritize cab1. | -GC.S01 | cab1
Cab 1 shall enter functional mode under defined conditions. | -GC.S01 | cab1
Cab1 shall comply with the active state requirement. | -GC.S01 | cab1
The system shall switch cab 1 into a usable ON status. | -GC.S01 | cab1
Structural requirements shall position Cab1 as the operational cab. | -GC.S01 | cab1
Cab 1 shall reach the designated operational layer. | -GC.S01 | cab1
The active state shall be granted to cab1 through control input. | -GC.S01 | cab1
Cab1 shall be confirmed as active prior to task progression. | -GC.S01 | cab1
Cab 1 shall be configured per activation guidelines. | -GC.S01 | cab1
A technical ON condition shall apply to cab1. | -GC.S01 | cab1
Cab1 shall assume the defined service state. | -GC.S01 | cab1
Control routing shall enable cab 1 for functional operations. | -GC.S01 | cab1
Cab1 shall be placed at the head of control allocation. | -GC.S01 | cab1
An active profile shall be set for cab 1. | -GC.S01 | cab1
Cab1 shall receive the required operational status. | -GC.S01 | cab1
Cab 1 shall support system operations once activated. | -GC.S01 | cab1
Cab1 shall satisfy all activation prerequisites. | -GC.S01 | cab1
Cab 1 shall obtain the necessary ON‑activation. | -GC.S01 | cab1
Cab1 shall be granted operational access. | -GC.S01 | cab1
Activation conditions shall be applied to cab 1. | -GC.S01 | cab1
Cab1 shall register as the operational control node. | -GC.S01 | cab1
An ON‑aligned configuration shall be enforced for cab 1. | -GC.S01 | cab1
Cab1 shall enter the validated service configuration. | -GC.S01 | cab1
Cab 1 shall deliver active control capability. | -GC.S01 | cab1
Cab1 shall conform to the active‑state specification. | -GC.S01 | cab1
A defined activation step shall apply to cab 1. | -GC.S01 | cab1
Cab1 shall be set into primary operational mode. | -GC.S01 | cab1
Activation pathways shall identify cab 1 as required. | -GC.S01 | cab1
Cab1 shall maintain the assigned ON‑level. | -GC.S01 | cab1
Cab 1 shall support command processing upon activation. | -GC.S01 | cab1
Control selection shall elevate cab1 to active mode. | -GC.S01 | cab1
Cab1 shall meet all defined mode‑transition criteria. | -GC.S01 | cab1
A command‑ready state shall be achieved by cab 1. | -GC.S01 | cab1
Cab1 shall be switched into operational readiness; semicolon accepted. | -GC.S01 | cab1
Cab 1 shall function as the active cab per system rules. | -GC.S01 | cab1
Cab1 shall adopt the ON‑service condition. | -GC.S01 | cab1
Cab 1 shall enter the execution‑ready configuration. | -GC.S01 | cab1
Cab1 shall be established as the active operational point. | -GC.S01 | cab1
A compliant ON‑state shall be delivered for cab 1. | -GC.S01 | cab1
Cab1 shall be aligned with the required operational configuration. | -GC.S01 | cab1
cab2 shall be activated for operational functionality. | -GC.S02 | cab2
The system shall set cab 2 into active configuration. | -GC.S02 | cab2
Activation of cab2 shall be performed using the designated control element. | -GC.S02 | cab2
For operational readiness, cab 2 shall enter the active state. | -GC.S02 | cab2
The control unit shall recognize cab 2 as the active cab. | -GC.S02 | cab2
To initiate control authority, cab2 shall be enabled. | -GC.S02 | cab2
The active mode shall be assigned to cab 2 before further steps. | -GC.S02 | cab2
cab 2 is required to transition into operational mode; semicolon permitted. | -GC.S02 | cab2
A valid ON‑state shall be established for cab2. | -GC.S02 | cab2
The procedure shall define cab2 as the controlling cab. | -GC.S02 | cab2
For system alignment, cab 2 shall be switched to active status. | -GC.S02 | cab2
cab2 shall be prepared using the activation switch. | -GC.S02 | cab2
The configuration shall elevate cab 2 into functional readiness. | -GC.S02 | cab2
cab 2 shall support operational control once activated. | -GC.S02 | cab2
The designated pushbutton shall enable cab2. | -GC.S02 | cab2
cab2 shall assume the ON position. | -GC.S02 | cab2
A controlling state shall be assigned to cab 2. | -GC.S02 | cab2
Operational capability shall depend on cab2 being enabled. | -GC.S02 | cab2
The system shall set cab2 as the command source. | -GC.S02 | cab2
cab 2 shall enter service mode through activation. | -GC.S02 | cab2
A functional ON configuration shall be applied to cab2. | -GC.S02 | cab2
cab2 must reach active readiness; requirement holds. | -GC.S02 | cab2
During preparation, cab 2 shall be switched to operating mode. | -GC.S02 | cab2
cab2 shall be validated as the primary control location. | -GC.S02 | cab2
The activation sequence shall include cab2 selection. | -GC.S02 | cab2
cab 2 shall be set to the required ON‑level. | -GC.S02 | cab2
cab2 shall fulfill the operational activation rule. | -GC.S02 | cab2
Operational control shall utilize cab 2 when active. | -GC.S02 | cab2
The system shall route control authority to cab2. | -GC.S02 | cab2
A transition to active state shall occur for cab 2. | -GC.S02 | cab2
cab2 shall be engaged through the designated interface. | -GC.S02 | cab2
Functional mode shall be assigned to cab 2. | -GC.S02 | cab2
cab2 shall be authorized for train control. | -GC.S02 | cab2
cab 2 activation shall satisfy procedural constraints. | -GC.S02 | cab2
The subsystem shall designate cab2 as active. | -GC.S02 | cab2
An ON‑state requirement shall apply to cab2. | -GC.S02 | cab2
cab 2 shall be integrated into the operational workflow. | -GC.S02 | cab2
cab2 shall obtain the activated configuration. | -GC.S02 | cab2
The system shall enforce cab2 activation prior to operation. | -GC.S02 | cab2
cab 2 shall comply with the ON‑status specification. | -GC.S02 | cab2
Control logic shall allow cab2 to assume active duties. | -GC.S02 | cab2
cab2 shall be enabled using the primary selector. | -GC.S02 | cab2
Activation of cab 2 shall precede functional processing. | -GC.S02 | cab2
cab 2 shall maintain an operationally active posture. | -GC.S02 | cab2
cab2 shall enter the approved active tier. | -GC.S02 | cab2
A recognized ON‑mode shall be required for cab 2. | -GC.S02 | cab2
cab 2 shall be configured in accordance with operational rules. | -GC.S02 | cab2
cab2 shall be placed in active command position. | -GC.S02 | cab2
An active configuration shall be assigned to cab 2. | -GC.S02 | cab2
cab2 shall meet activation thresholds defined in specification. | -GC.S02 | cab2
Operational execution shall depend on cab2 being enabled. | -GC.S02 | cab2
cab 2 shall be designated for steering authority. | -GC.S02 | cab2
cab2 shall be integrated into the control hierarchy. | -GC.S02 | cab2
System protocols shall require cab 2 to be active. | -GC.S02 | cab2
cab2 shall be validated as the execution source. | -GC.S02 | cab2
cab 2 shall be toggled into active control. | -GC.S02 | cab2
cab2 shall be placed into ON configuration; punctuation allowed. | -GC.S02 | cab2
A suitable operational state shall be set for cab 2. | -GC.S02 | cab2
cab2 shall provide the active interface for command. | -GC.S02 | cab2
cab 2 shall be routed into operational context. | -GC.S02 | cab2
Activation logic shall prioritize cab2. | -GC.S02 | cab2
cab 2 shall enter functional mode under defined conditions. | -GC.S02 | cab2
cab2 shall comply with the active state requirement. | -GC.S02 | cab2
The system shall switch cab 2 into a usable ON status. | -GC.S02 | cab2
Structural requirements shall position cab2 as the operational cab. | -GC.S02 | cab2
cab 2 shall reach the designated operational layer. | -GC.S02 | cab2
The active state shall be granted to cab2 through control input. | -GC.S02 | cab2
cab2 shall be confirmed as active prior to task progression. | -GC.S02 | cab2
cab 2 shall be configured per activation guidelines. | -GC.S02 | cab2
A technical ON condition shall apply to cab2. | -GC.S02 | cab2
cab2 shall assume the defined service state. | -GC.S02 | cab2
Control routing shall enable cab 2 for functional operations. | -GC.S02 | cab2
cab2 shall be placed at the head of control allocation. | -GC.S02 | cab2
An active profile shall be set for cab 2. | -GC.S02 | cab2
cab2 shall receive the required operational status. | -GC.S02 | cab2
cab 2 shall support system operations once activated. | -GC.S02 | cab2
cab2 shall satisfy all activation prerequisites. | -GC.S02 | cab2
cab 2 shall obtain the necessary ON‑activation. | -GC.S02 | cab2
cab2 shall be granted operational access. | -GC.S02 | cab2
Activation conditions shall be applied to cab 2. | -GC.S02 | cab2
cab2 shall register as the operational control node. | -GC.S02 | cab2
An ON‑aligned configuration shall be enforced for cab 2. | -GC.S02 | cab2
cab2 shall enter the validated service configuration. | -GC.S02 | cab2
cab 2 shall deliver active control capability. | -GC.S02 | cab2
cab2 shall conform to the active‑state specification. | -GC.S02 | cab2
A defined activation step shall apply to cab 2. | -GC.S02 | cab2
cab2 shall be set into primary operational mode. | -GC.S02 | cab2
Activation pathways shall identify cab 2 as required. | -GC.S02 | cab2
cab2 shall maintain the assigned ON‑level. | -GC.S02 | cab2
cab 2 shall support command processing upon activation. | -GC.S02 | cab2
Control selection shall elevate cab2 to active mode. | -GC.S02 | cab2
cab2 shall meet all defined mode‑transition criteria. | -GC.S02 | cab2
A command‑ready state shall be achieved by cab 2. | -GC.S02 | cab2
cab2 shall be switched into operational readiness; semicolon accepted. | -GC.S02 | cab2
cab 2 shall function as the active cab per system rules. | -GC.S02 | cab2
cab2 shall adopt the ON‑service condition. | -GC.S02 | cab2
cab 2 shall enter the execution‑ready configuration. | -GC.S02 | cab2
cab2 shall be established as the active operational point. | -GC.S02 | cab2
A compliant ON‑state shall be delivered for cab 2. | -GC.S02 | cab2
cab2 shall be aligned with the required operational configuration. | -GC.S02 | cab2
After completion of the driving task, cab 1 shall be deactivated via the pushbutton. | -GC.S03 | cab1
For operation shutdown, Cab1 shall be switched to inactive state. | -GC.S03 | cab1
Once brake release is completed, cab1 shall be turned off. | -GC.S03 | cab1
At the end of locomotive operation, CAB 1 shall be deoccupied. | -GC.S03 | cab1
When the White Signal Light is selected, cab 1 shall be deactivated according to procedure A.1. | -GC.S03 | cab1
Under the same conditions, cab1 shall be switched off with Headlight selection as defined in B.1. | -GC.S03 | cab1
Following coupling release, cab 1 shall transition to inactive mode. | -GC.S03 | cab1
In preparation for loco stop, Cab1 shall be disabled. | -GC.S03 | cab1
During shutdown sequence, cab 1 shall be unoccupied via the pushbutton. | -GC.S03 | cab1
After previous engagement, cab1 shall enter deactivated status. | -GC.S03 | cab1
For control release, cab 1 shall be set to OFF‑position. | -GC.S03 | cab1
During end‑of‑shift procedures, Cab1 shall be unoccupied. | -GC.S03 | cab1
Based on FT1 logic, cab1 shall be deoccupied and logged accordingly. | -GC.S03 | cab1
After uncoupling, cab 1 shall be switched to the inactive configuration. | -GC.S03 | cab1
With PG1 raised, cab1 shall be deoccupied from the locomotive. | -GC.S03 | cab1
Where driver’s desk 1 is active, Cab1 shall be disabled through that interface. | -GC.S03 | cab1
For transition to standby mode, cab 1 shall be turned off. | -GC.S03 | cab1
When locomotive parking mode is entered, Cab1 shall move to inactive. | -GC.S03 | cab1
If BP pressure begins to drop, cab 1 shall be deactivated to finalize the sequence. | -GC.S03 | cab1
During the control handover, cab1 shall be unoccupied. | -GC.S03 | cab1
At the non‑coupled end, CAB 1 shall be removed from active service. | -GC.S03 | cab1
Upon completion of braking, cab 1 shall be unoccupied for stop procedures. | -GC.S03 | cab1
Using the designated pushbutton, cab1 shall be switched off. | -GC.S03 | cab1
According to shutdown protocol, cab 1 shall be deactivated completely. | -GC.S03 | cab1
After operation end, cab1 shall be set to OFF state. | -GC.S03 | cab1
In the context of loco halt, Cab1 shall be disabled for control termination. | -GC.S03 | cab1
Prior to maintenance entry, cab 1 shall be unoccupied. | -GC.S03 | cab1
For system release, cab1 shall be deactivated and recorded. | -GC.S03 | cab1
During white signal light testing, cab 1 shall be switched off per requirement. | -GC.S03 | cab1
When control functions cease, CAB 1 shall be disabled. | -GC.S03 | cab1
In accordance with operational rules, cab1 shall be turned inactive. | -GC.S03 | cab1
After Headlight mode is deselected, cab 1 shall enter deactivated state. | -GC.S03 | cab1
In the final shutdown step, Cab1 shall be removed from active use. | -GC.S03 | cab1
Where DCU node inspection is required, cab 1 shall be deactivated first. | -GC.S03 | cab1
If traction commands are no longer needed, cab1 shall be set inactive. | -GC.S03 | cab1
After the loco stops, cab 1 shall be unoccupied. | -GC.S03 | cab1
Under end‑of‑service conditions, cab1 shall be deactivated with control panel input. | -GC.S03 | cab1
To finalize operational tasks, cab 1 shall be turned off. | -GC.S03 | cab1
From the active desk, Cab1 shall be deactivated through the driver interface. | -GC.S03 | cab1
Once brakes are secured, cab 1 shall be moved to inactive. | -GC.S03 | cab1
After completion of movement, cab1 shall be deoccupied. | -GC.S03 | cab1
Using the pushbutton control, cab 1 shall be switched to OFF‑mode. | -GC.S03 | cab1
For operational decoupling, Cab1 shall be disabled. | -GC.S03 | cab1
Following BP pressure drop, cab1 shall be unoccupied. | -GC.S03 | cab1
When traction is no longer required, cab 1 shall be turned off. | -GC.S03 | cab1
After system clearance, Cab1 shall transition to inactive. | -GC.S03 | cab1
In accordance with end‑operation guidelines, cab 1 shall be fully deactivated. | -GC.S03 | cab1
With all indicators dropped, cab1 shall be confirmed inactive. | -GC.S03 | cab1
Upon entering parking mode, cab 1 shall be deoccupied. | -GC.S03 | cab1
For brake system release, Cab1 shall be switched off. | -GC.S03 | cab1
After coupling procedure, cab1 shall be disabled. | -GC.S03 | cab1
During maintenance preparation, cab 1 shall be unoccupied. | -GC.S03 | cab1
At the locomotive’s inert end, Cab1 shall be turned inactive. | -GC.S03 | cab1
To terminate traction control, cab 1 shall be deactivated. | -GC.S03 | cab1
Upon finishing the procedure, cab1 shall be switched off. | -GC.S03 | cab1
Within the shutdown workflow, cab 1 shall be deoccupied. | -GC.S03 | cab1
Once PG1 is lowered, Cab1 shall be fully disabled. | -GC.S03 | cab1
Following driver logout, cab 1 shall be set inactive. | -GC.S03 | cab1
For the white signal test, cab1 shall be deactivated accordingly. | -GC.S03 | cab1
In end‑of‑day shutdown, cab 1 shall be switched to OFF. | -GC.S03 | cab1
Upon completion of braking tests, Cab1 shall be unoccupied. | -GC.S03 | cab1
After system use, cab1 shall be removed from active service. | -GC.S03 | cab1
For locomotive stop, cab 1 shall be disabled. | -GC.S03 | cab1
At operation conclusion, Cab1 shall be turned inactive. | -GC.S03 | cab1
Under finalization procedures, cab1 shall enter OFF‑state. | -GC.S03 | cab1
Where no control is required, cab 1 shall be unoccupied. | -GC.S03 | cab1
Upon task completion, Cab1 shall be switched OFF via pushbutton. | -GC.S03 | cab1
According to driver desk protocol, cab 1 shall be disabled. | -GC.S03 | cab1
When control is handed over, cab1 shall be deoccupied. | -GC.S03 | cab1
In the retraction phase, cab 1 shall be shut down. | -GC.S03 | cab1
Following traction disablement, Cab1 shall be set inactive. | -GC.S03 | cab1
During power‑down, cab1 shall be turned OFF. | -GC.S03 | cab1
For safe standstill, cab 1 shall be unoccupied. | -GC.S03 | cab1
After service execution, Cab1 shall be deactivated. | -GC.S03 | cab1
Under stop‑sequence conditions, cab 1 shall be disengaged. | -GC.S03 | cab1
After Headlight usage, cab1 shall be switched OFF. | -GC.S03 | cab1
In accordance with brake release logic, cab 1 shall be deoccupied. | -GC.S03 | cab1
Upon reaching halt, Cab1 shall be turned inactive. | -GC.S03 | cab1
When transition to standby occurs, cab 1 shall leave active mode. | -GC.S03 | cab1
In termination steps, Cab1 shall be disabled via pushbutton. | -GC.S03 | cab1
After all tasks conclude, cab 1 shall be OFF. | -GC.S03 | cab1
During operational closure, Cab1 shall be deoccupied. | -GC.S03 | cab1
Following PG1 verification, cab 1 shall be disabled. | -GC.S03 | cab1
At the end of driver activity, cab1 shall be switched OFF. | -GC.S03 | cab1
To end locomotive control, cab 1 shall be deactivated. | -GC.S03 | cab1
If no further procedures follow, Cab1 shall be set inactive. | -GC.S03 | cab1
After braking is completed, cab 1 shall be unoccupied. | -GC.S03 | cab1
Per FT1 requirements, cab1 shall be removed from active service. | -GC.S03 | cab1
In the deactivation cycle, cab 1 shall be turned OFF. | -GC.S03 | cab1
During shutdown confirmation, Cab1 shall be unoccupied. | -GC.S03 | cab1
For train halt, cab 1 shall transition to inactive status. | -GC.S03 | cab1
At the end of shift, cab1 shall be disabled. | -GC.S03 | cab1
As part of the logout sequence, cab 1 shall be switched OFF. | -GC.S03 | cab1
Upon system reset, Cab1 shall be unoccupied. | -GC.S03 | cab1
With indicators confirmed low, cab 1 shall be disabled. | -GC.S03 | cab1
Before mechanical maintenance, cab1 shall be in inactive mode. | -GC.S03 | cab1
During operational wrap‑up, cab 1 shall be shut down via pushbutton. | -GC.S03 | cab1
After all operational nodes are closed, Cab1 shall be unoccupied. | -GC.S03 | cab1
For loco shutdown, cab 1 shall be set inactive. | -GC.S03 | cab1
Upon final control release, cab1 shall be fully deactivated. | -GC.S03 | cab1
After completion of the driving task, cab 2 shall be deactivated via the pushbutton. | -GC.S04 | cab2
For operation shutdown, cab2 shall be switched to inactive state. | -GC.S04 | cab2
Once brake release is completed, cab2 shall be turned off. | -GC.S04 | cab2
At the end of locomotive operation, cab 2 shall be deoccupied. | -GC.S04 | cab2
When the White Signal Light is selected, cab 2 shall be deactivated according to procedure A.1. | -GC.S04 | cab2
Under the same conditions, cab2 shall be switched off with Headlight selection as defined in B.1. | -GC.S04 | cab2
Following coupling release, cab 2 shall transition to inactive mode. | -GC.S04 | cab2
In preparation for loco stop, cab2 shall be disabled. | -GC.S04 | cab2
During shutdown sequence, cab 2 shall be unoccupied via the pushbutton. | -GC.S04 | cab2
After previous engagement, cab2 shall enter deactivated status. | -GC.S04 | cab2
For control release, cab 2 shall be set to OFF‑position. | -GC.S04 | cab2
During end‑of‑shift procedures, cab2 shall be unoccupied. | -GC.S04 | cab2
Based on FT2 logic, cab2 shall be deoccupied and logged accordingly. | -GC.S04 | cab2
After uncoupling, cab 2 shall be switched to the inactive configuration. | -GC.S04 | cab2
With PG1 raised, cab2 shall be deoccupied from the locomotive. | -GC.S04 | cab2
Where driver’s desk 1 is active, cab2 shall be disabled through that interface. | -GC.S04 | cab2
For transition to standby mode, cab 2 shall be turned off. | -GC.S04 | cab2
When locomotive parking mode is entered, cab2 shall move to inactive. | -GC.S04 | cab2
If BP pressure begins to drop, cab 2 shall be deactivated to finalize the sequence. | -GC.S04 | cab2
During the control handover, cab2 shall be unoccupied. | -GC.S04 | cab2
At the non‑coupled end, cab 2 shall be removed from active service. | -GC.S04 | cab2
Upon completion of braking, cab 2 shall be unoccupied for stop procedures. | -GC.S04 | cab2
Using the designated pushbutton, cab2 shall be switched off. | -GC.S04 | cab2
According to shutdown protocol, cab 2 shall be deactivated completely. | -GC.S04 | cab2
After operation end, cab2 shall be set to OFF state. | -GC.S04 | cab2
In the context of loco halt, cab2 shall be disabled for control termination. | -GC.S04 | cab2
Prior to maintenance entry, cab 2 shall be unoccupied. | -GC.S04 | cab2
For system release, cab2 shall be deactivated and recorded. | -GC.S04 | cab2
During white signal light testing, cab 2 shall be switched off per requirement. | -GC.S04 | cab2
When control functions cease, cab 2 shall be disabled. | -GC.S04 | cab2
In accordance with operational rules, cab2 shall be turned inactive. | -GC.S04 | cab2
After Headlight mode is deselected, cab 2 shall enter deactivated state. | -GC.S04 | cab2
In the final shutdown step, cab2 shall be removed from active use. | -GC.S04 | cab2
Where DCU node inspection is required, cab 2 shall be deactivated first. | -GC.S04 | cab2
If traction commands are no longer needed, cab2 shall be set inactive. | -GC.S04 | cab2
After the loco stops, cab 2 shall be unoccupied. | -GC.S04 | cab2
Under end‑of‑service conditions, cab2 shall be deactivated with control panel input. | -GC.S04 | cab2
To finalize operational tasks, cab 2 shall be turned off. | -GC.S04 | cab2
From the active desk, cab2 shall be deactivated through the driver interface. | -GC.S04 | cab2
Once brakes are secured, cab 2 shall be moved to inactive. | -GC.S04 | cab2
After completion of movement, cab2 shall be deoccupied. | -GC.S04 | cab2
Using the pushbutton control, cab 2 shall be switched to OFF‑mode. | -GC.S04 | cab2
For operational decoupling, cab2 shall be disabled. | -GC.S04 | cab2
Following BP pressure drop, cab2 shall be unoccupied. | -GC.S04 | cab2
When traction is no longer required, cab 2 shall be turned off. | -GC.S04 | cab2
After system clearance, cab2 shall transition to inactive. | -GC.S04 | cab2
In accordance with end‑operation guidelines, cab 2 shall be fully deactivated. | -GC.S04 | cab2
With all indicators dropped, cab2 shall be confirmed inactive. | -GC.S04 | cab2
Upon entering parking mode, cab 2 shall be deoccupied. | -GC.S04 | cab2
For brake system release, cab2 shall be switched off. | -GC.S04 | cab2
After coupling procedure, cab2 shall be disabled. | -GC.S04 | cab2
During maintenance preparation, cab 2 shall be unoccupied. | -GC.S04 | cab2
At the locomotive’s inert end, cab2 shall be turned inactive. | -GC.S04 | cab2
To terminate traction control, cab 2 shall be deactivated. | -GC.S04 | cab2
Upon finishing the procedure, cab2 shall be switched off. | -GC.S04 | cab2
Within the shutdown workflow, cab 2 shall be deoccupied. | -GC.S04 | cab2
Once PG1 is lowered, cab2 shall be fully disabled. | -GC.S04 | cab2
Following driver logout, cab 2 shall be set inactive. | -GC.S04 | cab2
For the white signal test, cab2 shall be deactivated accordingly. | -GC.S04 | cab2
In end‑of‑day shutdown, cab 2 shall be switched to OFF. | -GC.S04 | cab2
Upon completion of braking tests, cab2 shall be unoccupied. | -GC.S04 | cab2
After system use, cab2 shall be removed from active service. | -GC.S04 | cab2
For locomotive stop, cab 2 shall be disabled. | -GC.S04 | cab2
At operation conclusion, cab2 shall be turned inactive. | -GC.S04 | cab2
Under finalization procedures, cab2 shall enter OFF‑state. | -GC.S04 | cab2
Where no control is required, cab 2 shall be unoccupied. | -GC.S04 | cab2
Upon task completion, cab2 shall be switched OFF via pushbutton. | -GC.S04 | cab2
According to driver desk protocol, cab 2 shall be disabled. | -GC.S04 | cab2
When control is handed over, cab2 shall be deoccupied. | -GC.S04 | cab2
In the retraction phase, cab 2 shall be shut down. | -GC.S04 | cab2
Following traction disablement, cab2 shall be set inactive. | -GC.S04 | cab2
During power‑down, cab2 shall be turned OFF. | -GC.S04 | cab2
For safe standstill, cab 2 shall be unoccupied. | -GC.S04 | cab2
After service execution, cab2 shall be deactivated. | -GC.S04 | cab2
Under stop‑sequence conditions, cab 2 shall be disengaged. | -GC.S04 | cab2
After Headlight usage, cab2 shall be switched OFF. | -GC.S04 | cab2
In accordance with brake release logic, cab 2 shall be deoccupied. | -GC.S04 | cab2
Upon reaching halt, cab2 shall be turned inactive. | -GC.S04 | cab2
When transition to standby occurs, cab 2 shall leave active mode. | -GC.S04 | cab2
In termination steps, cab2 shall be disabled via pushbutton. | -GC.S04 | cab2
After all tasks conclude, cab 2 shall be OFF. | -GC.S04 | cab2
During operational closure, cab2 shall be deoccupied. | -GC.S04 | cab2
Following PG1 verification, cab 2 shall be disabled. | -GC.S04 | cab2
At the end of driver activity, cab2 shall be switched OFF. | -GC.S04 | cab2
To end locomotive control, cab 2 shall be deactivated. | -GC.S04 | cab2
If no further procedures follow, cab2 shall be set inactive. | -GC.S04 | cab2
After braking is completed, cab 2 shall be unoccupied. | -GC.S04 | cab2
Per FT2 requirements, cab2 shall be removed from active service. | -GC.S04 | cab2
In the deactivation cycle, cab 2 shall be turned OFF. | -GC.S04 | cab2
During shutdown confirmation, cab2 shall be unoccupied. | -GC.S04 | cab2
For train halt, cab 2 shall transition to inactive status. | -GC.S04 | cab2
At the end of shift, cab2 shall be disabled. | -GC.S04 | cab2
As part of the logout sequence, cab 2 shall be switched OFF. | -GC.S04 | cab2
Upon system reset, cab2 shall be unoccupied. | -GC.S04 | cab2
With indicators confirmed low, cab 2 shall be disabled. | -GC.S04 | cab2
Before mechanical maintenance, cab2 shall be in inactive mode. | -GC.S04 | cab2
During operational wrap‑up, cab 2 shall be shut down via pushbutton. | -GC.S04 | cab2
After all operational nodes are closed, cab2 shall be unoccupied. | -GC.S04 | cab2
For loco shutdown, cab 2 shall be set inactive. | -GC.S04 | cab2
Upon final control release, cab2 shall be fully deactivated. | -GC.S04 | cab2
To energize the locomotive, the battery pushbutton [508B] shall be pressed. | -HC.S01 | cab1
By pressing the rear‑wall button, the locomotive battery shall enter ON state. | -HC.S01 | cab1
The battery system shall be activated via pushbutton [508B]. | -HC.S01 | cab1
When locomotive start is required, the battery switch shall be turned ON. | -HC.S01 | cab1
For restoring rescue emergency mode, the battery shall be switched back on. | -HC.S01 | cab1
Battery power shall be enabled through the rear‑wall pushbutton. | -HC.S01 | cab1
Battery ON shall be commanded using the designated rear control. | -HC.S01 | cab1
In cab 1, the battery shall be switched ON using the assigned pushbutton. | -HC.S01 | cab1
Via pushbutton actuation, the train’s power supply shall be initiated. | -HC.S01 | cab1
Upon pressing the power button, the locomotive shall start receiving battery supply. | -HC.S01 | cab1
To supply base voltage, the locomotive battery shall be activated. | -HC.S01 | cab1
Battery start shall be triggered through the rear cab wall button. | -HC.S01 | cab1
For locomotive initialization, the battery system shall be turned ON. | -HC.S01 | cab1
Through the battery selector, the train shall be powered on. | -HC.S01 | cab1
To power the control electronics, the battery ON command shall be executed. | -HC.S01 | cab1
Battery activation shall occur when pushbutton [508B] is pressed firmly. | -HC.S01 | cab1
To start the locomotive’s electrical system, the rear wall pushbutton shall be operated. | -HC.S01 | cab1
When system readiness is required, the battery shall be engaged. | -HC.S01 | cab1
For train activation, the battery switch shall be positioned to ON. | -HC.S01 | cab1
Switching the battery ON shall energize the locomotive’s base circuit. | -HC.S01 | cab1
To permit locomotive startup, the battery shall be powered. | -HC.S01 | cab1
After coupling procedure, the battery system shall be switched ON. | -HC.S01 | cab1
Following uncoupling, the locomotive battery shall be reactivated. | -HC.S01 | cab1
Battery ON state shall be ensured prior to powering traction. | -HC.S01 | cab1
To restore electrical supply, the rear pushbutton shall be pressed. | -HC.S01 | cab1
The locomotive shall enter ON mode upon battery pushbutton actuation. | -HC.S01 | cab1
Using the battery control, the train’s initial power sequence shall be started. | -HC.S01 | cab1
To provide system energy, the battery shall be activated. | -HC.S01 | cab1
When battery mode is needed, pushbutton [508B] shall be operated. | -HC.S01 | cab1
Turn‑on of the battery shall be executed using the rear‑panel switch. | -HC.S01 | cab1
To re‑enable full voltage, the locomotive battery shall be switched ON. | -HC.S01 | cab1
Following maintenance, the battery system shall be powered up. | -HC.S01 | cab1
Activation of cab‑level battery control shall be done via the pushbutton. | -HC.S01 | cab1
Electrical readiness shall be achieved by pressing the battery switch. | -HC.S01 | cab1
To initialize control networks, the battery shall be turned ON. | -HC.S01 | cab1
The battery state shall be set to ON for locomotive operation. | -HC.S01 | cab1
Using the designated rear button, the train battery shall be engaged. | -HC.S01 | cab1
For system boot, the battery ON command shall be issued. | -HC.S01 | cab1
Train power initialization shall rely on pressing pushbutton [508B]. | -HC.S01 | cab1
Locomotive activation shall be performed via battery pushbutton. | -HC.S01 | cab1
To supply operational voltage, the battery must be switched ON. | -HC.S01 | cab1
When preparing for movement, the locomotive battery shall be powered. | -HC.S01 | cab1
Startup logic shall activate once the battery pushbutton is pressed. | -HC.S01 | cab1
For switching to powered mode, the battery switch shall be engaged. | -HC.S01 | cab1
After shutdown, the battery shall be reactivated via the pushbutton. | -HC.S01 | cab1
Battery ON confirmation shall be verified after the button action. | -HC.S01 | cab1
To energize onboard systems, the battery pushbutton shall be used. | -HC.S01 | cab1
Engine control readiness shall be enabled by battery activation. | -HC.S01 | cab1
To initiate train startup, the battery shall be placed in ON state. | -HC.S01 | cab1
Through the power‑ON key, the locomotive battery shall be engaged. | -HC.S01 | cab1
If locomotive operation is intended, the battery must be turned on. | -HC.S01 | cab1
For traction system wake‑up, the battery shall be activated. | -HC.S01 | cab1
Battery supply mode shall be enabled via button [508B]. | -HC.S01 | cab1
To bring systems online, the rear‑wall pushbutton shall be used. | -HC.S01 | cab1
When entering operational mode, the battery shall be switched ON. | -HC.S01 | cab1
Activation of train supply shall be triggered by pressing the battery button. | -HC.S01 | cab1
For system energizing, the battery ON operation shall be executed. | -HC.S01 | cab1
Battery function shall be enabled using the locomotive’s rear switch. | -HC.S01 | cab1
For powering locomotive circuits, the battery shall be turned ON. | -HC.S01 | cab1
To begin electrical startup, the pushbutton shall be actuated. | -HC.S01 | cab1
Rear‑panel activation shall switch the battery to ON state. | -HC.S01 | cab1
Power feed shall be provided once the battery is engaged. | -HC.S01 | cab1
Battery control shall initiate ON mode when the pushbutton is pressed. | -HC.S01 | cab1
Train start capability shall depend on activating the battery. | -HC.S01 | cab1
For initial system power, the locomotive battery shall be pressed ON. | -HC.S01 | cab1
Switching the battery to ON shall enable cab functionality. | -HC.S01 | cab1
To resume operation, battery ON shall be commanded. | -HC.S01 | cab1
Battery‑mode start shall occur via the indicated pushbutton. | -HC.S01 | cab1
Prior to locomotive control, the battery shall be energized. | -HC.S01 | cab1
For driving preparation, pushbutton [508B] shall activate the battery. | -HC.S01 | cab1
The system shall power up once the battery button is pressed. | -HC.S01 | cab1
Battery supply ON shall initiate internal processors. | -HC.S01 | cab1
Train electronics shall activate when the battery is turned ON. | -HC.S01 | cab1
Cab rear‑wall action shall switch the battery to ON. | -HC.S01 | cab1
To enter rescue‑ready state, the battery shall be re‑enabled. | -HC.S01 | cab1
Power‑on procedure shall begin with battery activation. | -HC.S01 | cab1
Following system reset, the battery shall be switched ON. | -HC.S01 | cab1
The ON condition shall be reached by pressing the battery pushbutton. | -HC.S01 | cab1
Battery enabling shall occur before locomotive control functions. | -HC.S01 | cab1
To provide startup voltage, the battery switch shall be engaged. | -HC.S01 | cab1
Activation via panel button shall initiate battery power. | -HC.S01 | cab1
To activate locomotive supply, pushbutton [508B] shall be pressed. | -HC.S01 | cab1
Electrical control shall depend on battery ON state. | -HC.S01 | cab1
Battery ON transition shall be completed through pushbutton activation. | -HC.S01 | cab1
For powering train systems, the rear button shall be pressed. | -HC.S01 | cab1
System initialization shall begin by activating the battery. | -HC.S01 | cab1
The locomotive shall receive power once the battery is switched ON. | -HC.S01 | cab1
To restore main power, battery activation is required. | -HC.S01 | cab1
Switching ON the battery shall prepare operational electronics. | -HC.S01 | cab1
To supply current to control racks, the battery shall be activated. | -HC.S01 | cab1
The battery shall enter ON mode through rear‑wall pushbutton action. | -HC.S01 | cab1
Locomotive startup readiness shall be achieved by turning the battery ON. | -HC.S01 | cab1
Battery power‑up shall be executed by pressing button 508B. | -HC.S01 | cab1
To enable the train start sequence, the battery shall be switched ON. | -HC.S01 | cab1
Electrical subsystems shall activate once the battery is ON. | -HC.S01 | cab1
For locomotive wake‑up, the battery must be energized. | -HC.S01 | cab1
Battery system ON shall be selected using the pushbutton control. | -HC.S01 | cab1
The ON state shall be confirmed after pressing the battery button. | -HC.S01 | cab1
Train operation shall require battery activation via the rear‑panel button. | -HC.S01 | cab1
To initialize all locomotive subsystems, the battery shall be powered ON | -HC.S01 | cab1
To energize the locomotive, the battery pushbutton [508B] shall be pressed. | -HC.S02 | cab2
By pressing the rear‑wall button, the locomotive battery shall enter ON state. | -HC.S02 | cab2
The battery system shall be activated via pushbutton [508B]. | -HC.S02 | cab2
When locomotive start is required, the battery switch shall be turned ON. | -HC.S02 | cab2
For restoring rescue emergency mode, the battery shall be switched back on. | -HC.S02 | cab2
Battery power shall be enabled through the rear‑wall pushbutton. | -HC.S02 | cab2
Battery ON shall be commanded using the designated rear control. | -HC.S02 | cab2
In cab 2, the battery shall be switched ON using the assigned pushbutton. | -HC.S02 | cab2
Via pushbutton actuation, the train’s power supply shall be initiated. | -HC.S02 | cab2
Upon pressing the power button, the locomotive shall start receiving battery supply. | -HC.S02 | cab2
To supply base voltage, the locomotive battery shall be activated. | -HC.S02 | cab2
Battery start shall be triggered through the rear cab wall button. | -HC.S02 | cab2
For locomotive initialization, the battery system shall be turned ON. | -HC.S02 | cab2
Through the battery selector, the train shall be powered on. | -HC.S02 | cab2
To power the control electronics, the battery ON command shall be executed. | -HC.S02 | cab2
Battery activation shall occur when pushbutton [508B] is pressed firmly. | -HC.S02 | cab2
To start the locomotive’s electrical system, the rear wall pushbutton shall be operated. | -HC.S02 | cab2
When system readiness is required, the battery shall be engaged. | -HC.S02 | cab2
For train activation, the battery switch shall be positioned to ON. | -HC.S02 | cab2
Switching the battery ON shall energize the locomotive’s base circuit. | -HC.S02 | cab2
To permit locomotive startup, the battery shall be powered. | -HC.S02 | cab2
After coupling procedure, the battery system shall be switched ON. | -HC.S02 | cab2
Following uncoupling, the locomotive battery shall be reactivated. | -HC.S02 | cab2
Battery ON state shall be ensured prior to powering traction. | -HC.S02 | cab2
To restore electrical supply, the rear pushbutton shall be pressed. | -HC.S02 | cab2
The locomotive shall enter ON mode upon battery pushbutton actuation. | -HC.S02 | cab2
Using the battery control, the train’s initial power sequence shall be started. | -HC.S02 | cab2
To provide system energy, the battery shall be activated. | -HC.S02 | cab2
When battery mode is needed, pushbutton [508B] shall be operated. | -HC.S02 | cab2
Turn‑on of the battery shall be executed using the rear‑panel switch. | -HC.S02 | cab2
To re‑enable full voltage, the locomotive battery shall be switched ON. | -HC.S02 | cab2
Following maintenance, the battery system shall be powered up. | -HC.S02 | cab2
Activation of cab‑level battery control shall be done via the pushbutton. | -HC.S02 | cab2
Electrical readiness shall be achieved by pressing the battery switch. | -HC.S02 | cab2
To initialize control networks, the battery shall be turned ON. | -HC.S02 | cab2
The battery state shall be set to ON for locomotive operation. | -HC.S02 | cab2
Using the designated rear button, the train battery shall be engaged. | -HC.S02 | cab2
For system boot, the battery ON command shall be issued. | -HC.S02 | cab2
Train power initialization shall rely on pressing pushbutton [508B]. | -HC.S02 | cab2
Locomotive activation shall be performed via battery pushbutton. | -HC.S02 | cab2
To supply operational voltage, the battery must be switched ON. | -HC.S02 | cab2
When preparing for movement, the locomotive battery shall be powered. | -HC.S02 | cab2
Startup logic shall activate once the battery pushbutton is pressed. | -HC.S02 | cab2
For switching to powered mode, the battery switch shall be engaged. | -HC.S02 | cab2
After shutdown, the battery shall be reactivated via the pushbutton. | -HC.S02 | cab2
Battery ON confirmation shall be verified after the button action. | -HC.S02 | cab2
To energize onboard systems, the battery pushbutton shall be used. | -HC.S02 | cab2
Engine control readiness shall be enabled by battery activation. | -HC.S02 | cab2
To initiate train startup, the battery shall be placed in ON state. | -HC.S02 | cab2
Through the power‑ON key, the locomotive battery shall be engaged. | -HC.S02 | cab2
If locomotive operation is intended, the battery must be turned on. | -HC.S02 | cab2
For traction system wake‑up, the battery shall be activated. | -HC.S02 | cab2
Battery supply mode shall be enabled via button [508B]. | -HC.S02 | cab2
To bring systems online, the rear‑wall pushbutton shall be used. | -HC.S02 | cab2
When entering operational mode, the battery shall be switched ON. | -HC.S02 | cab2
Activation of train supply shall be triggered by pressing the battery button. | -HC.S02 | cab2
For system energizing, the battery ON operation shall be executed. | -HC.S02 | cab2
Battery function shall be enabled using the locomotive’s rear switch. | -HC.S02 | cab2
For powering locomotive circuits, the battery shall be turned ON. | -HC.S02 | cab2
To begin electrical startup, the pushbutton shall be actuated. | -HC.S02 | cab2
Rear‑panel activation shall switch the battery to ON state. | -HC.S02 | cab2
Power feed shall be provided once the battery is engaged. | -HC.S02 | cab2
Battery control shall initiate ON mode when the pushbutton is pressed. | -HC.S02 | cab2
Train start capability shall depend on activating the battery. | -HC.S02 | cab2
For initial system power, the locomotive battery shall be pressed ON. | -HC.S02 | cab2
Switching the battery to ON shall enable cab functionality. | -HC.S02 | cab2
To resume operation, battery ON shall be commanded. | -HC.S02 | cab2
Battery‑mode start shall occur via the indicated pushbutton. | -HC.S02 | cab2
Prior to locomotive control, the battery shall be energized. | -HC.S02 | cab2
For driving preparation, pushbutton [508B] shall activate the battery. | -HC.S02 | cab2
The system shall power up once the battery button is pressed. | -HC.S02 | cab2
Battery supply ON shall initiate internal processors. | -HC.S02 | cab2
Train electronics shall activate when the battery is turned ON. | -HC.S02 | cab2
Cab rear‑wall action shall switch the battery to ON. | -HC.S02 | cab2
To enter rescue‑ready state, the battery shall be re‑enabled. | -HC.S02 | cab2
Power‑on procedure shall begin with battery activation. | -HC.S02 | cab2
Following system reset, the battery shall be switched ON. | -HC.S02 | cab2
The ON condition shall be reached by pressing the battery pushbutton. | -HC.S02 | cab2
Battery enabling shall occur before locomotive control functions. | -HC.S02 | cab2
To provide startup voltage, the battery switch shall be engaged. | -HC.S02 | cab2
Activation via panel button shall initiate battery power. | -HC.S02 | cab2
To activate locomotive supply, pushbutton [508B] shall be pressed. | -HC.S02 | cab2
Electrical control shall depend on battery ON state. | -HC.S02 | cab2
Battery ON transition shall be completed through pushbutton activation. | -HC.S02 | cab2
For powering train systems, the rear button shall be pressed. | -HC.S02 | cab2
System initialization shall begin by activating the battery. | -HC.S02 | cab2
The locomotive shall receive power once the battery is switched ON. | -HC.S02 | cab2
To restore main power, battery activation is required. | -HC.S02 | cab2
Switching ON the battery shall prepare operational electronics. | -HC.S02 | cab2
To supply current to control racks, the battery shall be activated. | -HC.S02 | cab2
The battery shall enter ON mode through rear‑wall pushbutton action. | -HC.S02 | cab2
Locomotive startup readiness shall be achieved by turning the battery ON. | -HC.S02 | cab2
Battery power‑up shall be executed by pressing button 508B. | -HC.S02 | cab2
To enable the train start sequence, the battery shall be switched ON. | -HC.S02 | cab2
Electrical subsystems shall activate once the battery is ON. | -HC.S02 | cab2
For locomotive wake‑up, the battery must be energized. | -HC.S02 | cab2
Battery system ON shall be selected using the pushbutton control. | -HC.S02 | cab2
The ON state shall be confirmed after pressing the battery button. | -HC.S02 | cab2
Train operation shall require battery activation via the rear‑panel button. | -HC.S02 | cab2
To initialize all locomotive subsystems, the battery shall be powered ON | -HC.S02 | cab2
To shut down the locomotive, the battery OFF pushbutton [508B] shall be pressed. | -HC.S03 | cab1
By operating the rear‑wall button, the locomotive battery shall be switched OFF. | -HC.S03 | cab1
The battery system shall be deactivated via pushbutton [508B]. | -HC.S03 | cab1
When power‑down is required, the battery OFF function shall be triggered using the pushbutton. | -HC.S03 | cab1
To stop all electrical supply, the battery switch shall be moved to OFF. | -HC.S03 | cab1
Battery OFF shall be commanded by pressing the designated rear‑wall button. | -HC.S03 | cab1
In cab 1, the battery shall be switched off using the assigned pushbutton. | -HC.S03 | cab1
Via rear‑panel interaction, the locomotive battery shall be powered down. | -HC.S03 | cab1
Upon pressing the OFF pushbutton, the train’s battery supply shall be terminated. | -HC.S03 | cab1
To deactivate locomotive systems, the battery OFF button shall be actuated. | -HC.S03 | cab1
Battery shutdown shall be initiated using pushbutton [508B]. | -HC.S03 | cab1
For switching the locomotive to OFF state, the rear‑wall control shall be pressed. | -HC.S03 | cab1
With the OFF command issued, battery supply shall be removed. | -HC.S03 | cab1
To reset smoke alarm logic, the battery OFF operation shall be executed via pushbutton. | -HC.S03 | cab1
Battery OFF mode shall be engaged by pressing the control on the rear wall. | -HC.S03 | cab1
After operation stop, the battery shall be deactivated with the pushbutton. | -HC.S03 | cab1
To power down train circuits, the battery OFF command shall be triggered. | -HC.S03 | cab1
Through the rear button, the locomotive shall be switched off. | -HC.S03 | cab1
For complete shutdown, the battery OFF switch shall be used. | -HC.S03 | cab1
Battery deactivation shall occur when pushbutton [508B] is pressed fully. | -HC.S03 | cab1
To cut electrical supply, the pushbutton shall command battery OFF. | -HC.S03 | cab1
Locomotive power‑down shall be performed via battery OFF operation. | -HC.S03 | cab1
Battery OFF shall be executed prior to vehicle standstill confirmation. | -HC.S03 | cab1
Using the battery selector, the locomotive shall be turned OFF. | -HC.S03 | cab1
To disable battery output, the OFF pushbutton shall be operated. | -HC.S03 | cab1
System shutdown shall require pressing the locomotive’s rear‑wall battery button. | -HC.S03 | cab1
To remove power from control electronics, the battery shall be turned OFF. | -HC.S03 | cab1
Battery OFF activation shall result from pressing the OFF button. | -HC.S03 | cab1
When shutdown sequence begins, the battery OFF pushbutton shall be invoked. | -HC.S03 | cab1
To interrupt the supply path, the battery OFF command shall be pressed. | -HC.S03 | cab1
Battery OFF state shall be set using the locomotive rear‑panel pushbutton. | -HC.S03 | cab1
After uncoupling, the battery OFF action shall be performed using button [508B]. | -HC.S03 | cab1
Battery OFF shall be completed through rear‑panel pushbutton actuation. | -HC.S03 | cab1
To prepare for standstill, the battery switch shall be placed in OFF mode. | -HC.S03 | cab1
Shutdown readiness shall be reached by pressing the battery OFF control. | -HC.S03 | cab1
To terminate electrical operation, the pushbutton shall switch the battery OFF. | -HC.S03 | cab1
Battery OFF shall be selected using the indicated rear switch. | -HC.S03 | cab1
Train power‑down shall occur via battery OFF operation. | -HC.S03 | cab1
To disable locomotive circuits, the OFF command shall be executed with the pushbutton. | -HC.S03 | cab1
Mode transition to OFF shall be performed using pushbutton [508B]. | -HC.S03 | cab1
In shutdown workflow, the battery shall be switched off using the rear‑wall control. | -HC.S03 | cab1
Through pushbutton interaction, battery deactivation shall be performed. | -HC.S03 | cab1
To power down the locomotive fully, the OFF key on the rear wall shall be pressed. | -HC.S03 | cab1
Battery OFF shall be required for final locomotive shutdown. | -HC.S03 | cab1
To finish the stop sequence, the battery OFF button shall be pressed. | -HC.S03 | cab1
Battery OFF operation shall disable all supply voltage. | -HC.S03 | cab1
For disconnection of the supply, the battery OFF selector shall be pressed. | -HC.S03 | cab1
When termination of power is required, the OFF pushbutton shall be used. | -HC.S03 | cab1
To perform controlled shutdown, the battery shall be set to OFF position. | -HC.S03 | cab1
Battery OFF shall be executed through the rear‑wall interface. | -HC.S03 | cab1
On command, the locomotive shall be switched off via battery pushbutton. | -HC.S03 | cab1
To disable operational power, the battery OFF button shall be activated. | -HC.S03 | cab1
Following coupling release, the battery OFF state shall be applied. | -HC.S03 | cab1
To ensure power cut, the pushbutton shall be used for battery OFF. | -HC.S03 | cab1
Battery OFF shall be required during complete locomotive stop. | -HC.S03 | cab1
To finalize shutdown, the battery OFF pushbutton on rear wall shall be pressed. | -HC.S03 | cab1
Train power‑down shall rely on battery OFF interaction. | -HC.S03 | cab1
To deactivate battery supply, pushbutton [508B] shall be applied. | -HC.S03 | cab1
Power cut shall be confirmed after the OFF button has been pressed. | -HC.S03 | cab1
To achieve full power removal, the locomotive battery switch shall be set OFF. | -HC.S03 | cab1
Battery OFF mode shall be triggered via rear‑wall pushbutton. | -HC.S03 | cab1
Pushbutton operation shall deactivate the battery supply in cab 1. | -HC.S03 | cab1
Upon battery OFF action, locomotive systems shall shut down. | -HC.S03 | cab1
For power isolation, the battery shall be turned OFF. | -HC.S03 | cab1
Battery shutdown shall be initiated using the OFF selector. | -HC.S03 | cab1
To stop locomotive operation, the battery OFF button shall be pressed. | -HC.S03 | cab1
For switching all systems OFF, the battery shall be disabled via pushbutton. | -HC.S03 | cab1
When locomotive stop is required, the battery pushbutton shall enforce OFF mode. | -HC.S03 | cab1
Battery OFF shall be performed before the train enters standstill state. | -HC.S03 | cab1
Power isolation shall occur once the OFF button is pressed. | -HC.S03 | cab1
To end battery operation, the rear‑panel button shall be actuated. | -HC.S03 | cab1
Switching battery OFF shall deactivate electronic control units. | -HC.S03 | cab1
To stop train operation, battery OFF shall be commanded via pushbutton. | -HC.S03 | cab1
Upon pressing the OFF key, the locomotive enters power‑down state. | -HC.S03 | cab1
Battery OFF shall be applied after task completion. | -HC.S03 | cab1
After maintenance, the battery OFF function shall be triggered as required. | -HC.S03 | cab1
To disable cab supply, the battery shall be switched OFF using button [508B]. | -HC.S03 | cab1
Battery OFF sequence shall be performed via rear‑wall interface. | -HC.S03 | cab1
To cut electrical power, the OFF pushbutton shall be engaged. | -HC.S03 | cab1
Battery OFF condition shall be established through pushbutton operation. | -HC.S03 | cab1
To terminate traction power, the battery switch shall be turned OFF. | -HC.S03 | cab1
The locomotive shall shut down once the battery OFF command is applied. | -HC.S03 | cab1
Battery OFF shall be triggered when ending locomotive operations. | -HC.S03 | cab1
To stop all locomotive systems, the battery shall be deactivated via button. | -HC.S03 | cab1
Upon OFF‑switch activation, the battery supply shall drop to zero. | -HC.S03 | cab1
Battery OFF function shall be invoked by rear‑wall pushbutton. | -HC.S03 | cab1
Train shutdown shall be executed by deactivating the battery. | -HC.S03 | cab1
To conclude system operation, the OFF button shall be pressed. | -HC.S03 | cab1
Battery deactivation shall be required for final power cut. | -HC.S03 | cab1
Rear pushbutton actuation shall place the battery into OFF configuration. | -HC.S03 | cab1
To isolate electrical circuits, battery OFF shall be commanded. | -HC.S03 | cab1
Power‑down command shall be issued by pressing button [508B]. | -HC.S03 | cab1
Battery OFF shall be used to disable the locomotive supply line. | -HC.S03 | cab1
To shut off all electronics, the battery shall be switched OFF. | -HC.S03 | cab1
After movement stops, the OFF pushbutton shall deactivate the battery. | -HC.S03 | cab1
During final power‑down, the battery OFF mode shall be selected. | -HC.S03 | cab1
Battery OFF shall be achieved by operating the control on the rear wall. | -HC.S03 | cab1
To terminate locomotive function, the OFF command shall be carried out. | -HC.S03 | cab1
Battery OFF operation shall ensure complete power removal. | -HC.S03 | cab1
To prepare the locomotive for standstill, the battery shall be turned OFF via pushbutton. | -HC.S03 | cab1
To shut down the locomotive, the battery OFF pushbutton [508B] shall be pressed. | -HC.S04 | cab2
By operating the rear‑wall button, the locomotive battery shall be switched OFF. | -HC.S04 | cab2
The battery system shall be deactivated via pushbutton [508B]. | -HC.S04 | cab2
When power‑down is required, the battery OFF function shall be triggered using the pushbutton. | -HC.S04 | cab2
To stop all electrical supply, the battery switch shall be moved to OFF. | -HC.S04 | cab2
Battery OFF shall be commanded by pressing the designated rear‑wall button. | -HC.S04 | cab2
In cab 1, the battery shall be switched off using the assigned pushbutton. | -HC.S04 | cab2
Via rear‑panel interaction, the locomotive battery shall be powered down. | -HC.S04 | cab2
Upon pressing the OFF pushbutton, the train’s battery supply shall be terminated. | -HC.S04 | cab2
To deactivate locomotive systems, the battery OFF button shall be actuated. | -HC.S04 | cab2
Battery shutdown shall be initiated using pushbutton [508B]. | -HC.S04 | cab2
For switching the locomotive to OFF state, the rear‑wall control shall be pressed. | -HC.S04 | cab2
With the OFF command issued, battery supply shall be removed. | -HC.S04 | cab2
To reset smoke alarm logic, the battery OFF operation shall be executed via pushbutton. | -HC.S04 | cab2
Battery OFF mode shall be engaged by pressing the control on the rear wall. | -HC.S04 | cab2
After operation stop, the battery shall be deactivated with the pushbutton. | -HC.S04 | cab2
To power down train circuits, the battery OFF command shall be triggered. | -HC.S04 | cab2
Through the rear button, the locomotive shall be switched off. | -HC.S04 | cab2
For complete shutdown, the battery OFF switch shall be used. | -HC.S04 | cab2
Battery deactivation shall occur when pushbutton [508B] is pressed fully. | -HC.S04 | cab2
To cut electrical supply, the pushbutton shall command battery OFF. | -HC.S04 | cab2
Locomotive power‑down shall be performed via battery OFF operation. | -HC.S04 | cab2
Battery OFF shall be executed prior to vehicle standstill confirmation. | -HC.S04 | cab2
Using the battery selector, the locomotive shall be turned OFF. | -HC.S04 | cab2
To disable battery output, the OFF pushbutton shall be operated. | -HC.S04 | cab2
System shutdown shall require pressing the locomotive’s rear‑wall battery button. | -HC.S04 | cab2
To remove power from control electronics, the battery shall be turned OFF. | -HC.S04 | cab2
Battery OFF activation shall result from pressing the OFF button. | -HC.S04 | cab2
When shutdown sequence begins, the battery OFF pushbutton shall be invoked. | -HC.S04 | cab2
To interrupt the supply path, the battery OFF command shall be pressed. | -HC.S04 | cab2
Battery OFF state shall be set using the locomotive rear‑panel pushbutton. | -HC.S04 | cab2
After uncoupling, the battery OFF action shall be performed using button [508B]. | -HC.S04 | cab2
Battery OFF shall be completed through rear‑panel pushbutton actuation. | -HC.S04 | cab2
To prepare for standstill, the battery switch shall be placed in OFF mode. | -HC.S04 | cab2
Shutdown readiness shall be reached by pressing the battery OFF control. | -HC.S04 | cab2
To terminate electrical operation, the pushbutton shall switch the battery OFF. | -HC.S04 | cab2
Battery OFF shall be selected using the indicated rear switch. | -HC.S04 | cab2
Train power‑down shall occur via battery OFF operation. | -HC.S04 | cab2
To disable locomotive circuits, the OFF command shall be executed with the pushbutton. | -HC.S04 | cab2
Mode transition to OFF shall be performed using pushbutton [508B]. | -HC.S04 | cab2
In shutdown workflow, the battery shall be switched off using the rear‑wall control. | -HC.S04 | cab2
Through pushbutton interaction, battery deactivation shall be performed. | -HC.S04 | cab2
To power down the locomotive fully, the OFF key on the rear wall shall be pressed. | -HC.S04 | cab2
Battery OFF shall be required for final locomotive shutdown. | -HC.S04 | cab2
To finish the stop sequence, the battery OFF button shall be pressed. | -HC.S04 | cab2
Battery OFF operation shall disable all supply voltage. | -HC.S04 | cab2
For disconnection of the supply, the battery OFF selector shall be pressed. | -HC.S04 | cab2
When termination of power is required, the OFF pushbutton shall be used. | -HC.S04 | cab2
To perform controlled shutdown, the battery shall be set to OFF position. | -HC.S04 | cab2
Battery OFF shall be executed through the rear‑wall interface. | -HC.S04 | cab2
On command, the locomotive shall be switched off via battery pushbutton. | -HC.S04 | cab2
To disable operational power, the battery OFF button shall be activated. | -HC.S04 | cab2
Following coupling release, the battery OFF state shall be applied. | -HC.S04 | cab2
To ensure power cut, the pushbutton shall be used for battery OFF. | -HC.S04 | cab2
Battery OFF shall be required during complete locomotive stop. | -HC.S04 | cab2
To finalize shutdown, the battery OFF pushbutton on rear wall shall be pressed. | -HC.S04 | cab2
Train power‑down shall rely on battery OFF interaction. | -HC.S04 | cab2
To deactivate battery supply, pushbutton [508B] shall be applied. | -HC.S04 | cab2
Power cut shall be confirmed after the OFF button has been pressed. | -HC.S04 | cab2
To achieve full power removal, the locomotive battery switch shall be set OFF. | -HC.S04 | cab2
Battery OFF mode shall be triggered via rear‑wall pushbutton. | -HC.S04 | cab2
Pushbutton operation shall deactivate the battery supply in cab 1. | -HC.S04 | cab2
Upon battery OFF action, locomotive systems shall shut down. | -HC.S04 | cab2
For power isolation, the battery shall be turned OFF. | -HC.S04 | cab2
Battery shutdown shall be initiated using the OFF selector. | -HC.S04 | cab2
To stop locomotive operation, the battery OFF button shall be pressed. | -HC.S04 | cab2
For switching all systems OFF, the battery shall be disabled via pushbutton. | -HC.S04 | cab2
When locomotive stop is required, the battery pushbutton shall enforce OFF mode. | -HC.S04 | cab2
Battery OFF shall be performed before the train enters standstill state. | -HC.S04 | cab2
Power isolation shall occur once the OFF button is pressed. | -HC.S04 | cab2
To end battery operation, the rear‑panel button shall be actuated. | -HC.S04 | cab2
Switching battery OFF shall deactivate electronic control units. | -HC.S04 | cab2
To stop train operation, battery OFF shall be commanded via pushbutton. | -HC.S04 | cab2
Upon pressing the OFF key, the locomotive enters power‑down state. | -HC.S04 | cab2
Battery OFF shall be applied after task completion. | -HC.S04 | cab2
After maintenance, the battery OFF function shall be triggered as required. | -HC.S04 | cab2
To disable cab supply, the battery shall be switched OFF using button [508B]. | -HC.S04 | cab2
Battery OFF sequence shall be performed via rear‑wall interface. | -HC.S04 | cab2
To cut electrical power, the OFF pushbutton shall be engaged. | -HC.S04 | cab2
Battery OFF condition shall be established through pushbutton operation. | -HC.S04 | cab2
To terminate traction power, the battery switch shall be turned OFF. | -HC.S04 | cab2
The locomotive shall shut down once the battery OFF command is applied. | -HC.S04 | cab2
Battery OFF shall be triggered when ending locomotive operations. | -HC.S04 | cab2
To stop all locomotive systems, the battery shall be deactivated via button. | -HC.S04 | cab2
Upon OFF‑switch activation, the battery supply shall drop to zero. | -HC.S04 | cab2
Battery OFF function shall be invoked by rear‑wall pushbutton. | -HC.S04 | cab2
Train shutdown shall be executed by deactivating the battery. | -HC.S04 | cab2
To conclude system operation, the OFF button shall be pressed. | -HC.S04 | cab2
Battery deactivation shall be required for final power cut. | -HC.S04 | cab2
Rear pushbutton actuation shall place the battery into OFF configuration. | -HC.S04 | cab2
To isolate electrical circuits, battery OFF shall be commanded. | -HC.S04 | cab2
Power‑down command shall be issued by pressing button [508B]. | -HC.S04 | cab2
Battery OFF shall be used to disable the locomotive supply line. | -HC.S04 | cab2
To shut off all electronics, the battery shall be switched OFF. | -HC.S04 | cab2
After movement stops, the OFF pushbutton shall deactivate the battery. | -HC.S04 | cab2
During final power‑down, the battery OFF mode shall be selected. | -HC.S04 | cab2
Battery OFF shall be achieved by operating the control on the rear wall. | -HC.S04 | cab2
To terminate locomotive function, the OFF command shall be carried out. | -HC.S04 | cab2
Battery OFF operation shall ensure complete power removal. | -HC.S04 | cab2
To prepare the locomotive for standstill, the battery shall be turned OFF via pushbutton. | -HC.S04 | cab2